## Summary
Unclassified Point Cloud Test | Design | Tested | Result
Non-Vegetated RMSEz (cm) | ≤10.0 | 5.6 | pass
Non-Vegetated Vertical Accuracy 95% confidence level (cm) | ≤19.6 | 11 | pass
Nominal Pulse Spacing | ≤0.71 | 0.6 | pass
Nominal Pulse Density | ≥2.0 | 2.82 | pass
Spatial Distribution and Regularity | 90% passing | 96% | pass

## NVA
Units in Meters |  |  |  | FID | PT_ID | UTM 10N-NAD83 Easting (Meters) | UTM 10N-NAD83 Northing (Meters) | Survey Z (Meters) | LiDAR TIN Z (Meters) | Difference Z (Meters) | Delta2
RMSEz | 0.055992 | Minimum | -0.13899 | 18 | OPEN-01 | 543199.318 | 4288413.087 | 299.603 | 299.5325 | -0.070487 | 0.0049685
NVA | 0.10974 | Maximum | 0.16208 | 19 | OPEN-02 | 546759.081 | 4288649.675 | 303.025 | 302.9212 | -0.1038 | 0.010775
|  | # Points | 79 | 20 | OPEN-03 | 544298.257 | 4291483.236 | 319.671 | 319.6278 | -0.043151 | 0.001862
|  |  |  | 21 | OPEN-04 | 537786.022 | 4301178.505 | 523.256 | 523.1996 | -0.05641 | 0.0031821
|  |  |  | 22 | OPEN-05 | 537346.606 | 4302508.296 | 483.97 | 483.9609 | -0.0090644 | 8.2163e-05
|  |  |  | 23 | OPEN-06 | 535871.71 | 4303669.06 | 430.908 | 430.9519 | 0.043923 | 0.0019292
|  |  |  | 24 | OPEN-07 | 539599.714 | 4297610.15 | 533.599 | 533.6416 | 0.042601 | 0.0018149
|  |  |  | 25 | OPEN-08 | 538136.467 | 4297062.503 | 453.141 | 453.1448 | 0.003763 | 1.416e-05
|  |  |  | 26 | OPEN-09 | 513311.772 | 4314838.242 | 419.259 | 419.2623 | 0.0032536 | 1.0586e-05
|  |  |  | 27 | OPEN-10 | 508824.892 | 4312480.545 | 427.56 | 427.628 | 0.067979 | 0.0046211
|  |  |  | 28 | OPEN-11 | 508393.55 | 4309799.835 | 467.362 | 467.3601 | -0.0018863 | 3.5583e-06
|  |  |  | 29 | OPEN-12 | 509587.661 | 4310635.6 | 442.597 | 442.5685 | -0.028511 | 0.00081288
|  |  |  | 30 | OPEN-13 | 507892.069 | 4334740.18 | 409.387 | 409.3907 | 0.0036727 | 1.3488e-05
|  |  |  | 31 | OPEN-14 | 501444.598 | 4315283.111 | 744.125 | 744.0769 | -0.048091 | 0.0023128
|  |  |  | 32 | OPEN-15 | 502887.479 | 4314608.015 | 633.073 | 632.9764 | -0.096602 | 0.009332
|  |  |  | 33 | OPEN-16 | 502587.326 | 4315140.634 | 566.632 | 566.5191 | -0.11294 | 0.012757
|  |  |  | 34 | OPEN-17 | 505029.849 | 4316234.493 | 443.44 | 443.4095 | -0.030491 | 0.00092973
|  |  |  | 35 | OPEN-18 | 505000.504 | 4316113.05 | 475.739 | 475.7153 | -0.023662 | 0.00055991
|  |  |  | 36 | OPEN-19 | 505727.378 | 4319660.027 | 445.843 | 445.8496 | 0.006592 | 4.3454e-05
|  |  |  | 37 | OPEN-20 | 504507.633 | 4321357.619 | 463.079 | 463.064 | -0.014994 | 0.00022482
|  |  |  | 38 | OPEN-21 | 500068.306 | 4333266.551 | 414.94 | 414.8861 | -0.053868 | 0.0029018
|  |  |  | 39 | OPEN-22 | 501221.476 | 4329597.288 | 420.727 | 420.8179 | 0.090947 | 0.0082713
|  |  |  | 40 | OPEN-23 | 503417.86 | 4325499.326 | 431.627 | 431.7316 | 0.10461 | 0.010944
|  |  |  | 41 | OPEN-24 | 501749.592 | 4335695.533 | 418.167 | 418.1531 | -0.013872 | 0.00019244
|  |  |  | 42 | OPEN-25 | 504875.036 | 4336270.401 | 410.903 | 410.9738 | 0.070792 | 0.0050115
|  |  |  | 43 | OPEN-26 | 502821.662 | 4338102.676 | 418.792 | 418.8182 | 0.026198 | 0.00068635
|  |  |  | 44 | OPEN-27 | 503122.555 | 4366527.618 | 562.222 | 562.2482 | 0.026155 | 0.00068409
|  |  |  | 45 | OPEN-28 | 505067.202 | 4365173.663 | 561.213 | 561.1712 | -0.04182 | 0.0017489
|  |  |  | 46 | OPEN-29 | 505094.707 | 4366328.393 | 565.774 | 565.7862 | 0.012172 | 0.00014816
|  |  |  | 48 | OPEN-31 | 501879.318 | 4364104.32 | 538.942 | 538.9642 | 0.022161 | 0.0004911
|  |  |  | 49 | OPEN-32 | 500913.465 | 4363956.873 | 652.49 | 652.4857 | -0.0043363 | 1.8804e-05
|  |  |  | 50 | OPEN-33 | 498686.914 | 4364185.886 | 818.552 | 818.5039 | -0.048057 | 0.0023095
|  |  |  | 51 | OPEN-34 | 498150.69 | 4363924.917 | 799.206 | 799.1928 | -0.013245 | 0.00017543
|  |  |  | 52 | OPEN-35 | 497824.129 | 4363146.725 | 740.589 | 740.4915 | -0.097468 | 0.0095001
|  |  |  | 53 | OPEN-36 | 496322.398 | 4359824.027 | 517.254 | 517.221 | -0.032992 | 0.0010885
|  |  |  | 54 | OPEN-37 | 539898.032 | 4335013.807 | 461.214 | 461.2098 | -0.0041915 | 1.7569e-05
|  |  |  | 55 | OPEN-38 | 538540.259 | 4333835.499 | 458.831 | 458.8436 | 0.012562 | 0.00015779
|  |  |  | 56 | OPEN-39 | 524154.565 | 4336932.447 | 637.692 | 637.7127 | 0.020656 | 0.00042667
|  |  |  | 57 | OPEN-40 | 525878.111 | 4336511.313 | 633.458 | 633.5847 | 0.12674 | 0.016063
|  |  |  | 58 | OPEN-41 | 507846.537 | 4348051.476 | 1183.183 | 1183.044 | -0.13899 | 0.019318
|  |  |  | 60 | OPEN-43 | 511967.974 | 4378185.009 | 950.403 | 950.4907 | 0.087691 | 0.0076896
|  |  |  | 61 | OPEN-44 | 531309.912 | 4290203.293 | 343.142 | 343.1658 | 0.023792 | 0.00056606
|  |  |  | 62 | OPEN-45 | 532851.651 | 4289586.457 | 335.981 | 336.0021 | 0.021093 | 0.00044492
|  |  |  | 63 | OPEN-46 | 534375.941 | 4289813.702 | 330.459 | 330.4757 | 0.016666 | 0.00027775
|  |  |  | 64 | OPEN-47 | 535723.128 | 4288467.774 | 336.689 | 336.7188 | 0.029778 | 0.00088675
|  |  |  | 65 | OPEN-48 | 534532.392 | 4284394.292 | 387.76 | 387.7783 | 0.018262 | 0.00033351
|  |  |  | 66 | OPEN-49 | 523158.662 | 4308796.822 | 570.054 | 570.0273 | -0.026682 | 0.00071196
|  |  |  | 67 | OPEN-50 | 521670.478 | 4309466.016 | 561.17 | 561.2259 | 0.055856 | 0.0031199
|  |  |  | 68 | OPEN-51 | 524373.747 | 4301707.695 | 854.475 | 854.4621 | -0.012939 | 0.00016742
|  |  |  | 69 | OPEN-52 | 523962.09 | 4300150.864 | 878.933 | 879.0201 | 0.087067 | 0.0075807
|  |  |  | 70 | OPEN-53 | 524021.154 | 4298644.074 | 892.599 | 892.5989 | -0.00013764 | 1.8944e-08
|  |  |  | 71 | OPEN-54 | 516298.369 | 4317612.962 | 406.158 | 406.1673 | 0.0093296 | 8.7041e-05
|  |  |  | 72 | OPEN-55 | 514193.681 | 4317981.328 | 411.102 | 411.1226 | 0.020567 | 0.00042299
|  |  |  | 73 | OPEN-56 | 510515.303 | 4318406.565 | 408.484 | 408.5173 | 0.033308 | 0.0011094
|  |  |  | 74 | OPEN-57 | 509267.859 | 4318462.521 | 406.688 | 406.688 | 1.2727e-05 | 1.6198e-10
|  |  |  | 75 | OPEN-58 | 512537.611 | 4330320.5 | 406.565 | 406.4364 | -0.12863 | 0.016547
|  |  |  | 76 | OPEN-59 | 509759.277 | 4329850.639 | 406.329 | 406.309 | -0.020011 | 0.00040045
|  |  |  | 77 | OPEN-60 | 541532.819 | 4316449.426 | 346.297 | 346.2579 | -0.039052 | 0.001525
|  |  |  | 78 | OPEN-61 | 538621.293 | 4316558.977 | 312.632 | 312.5924 | -0.039623 | 0.0015699
|  |  |  | 79 | OPEN-62 | 511855.477 | 4377757.883 | 957.623 | 957.7092 | 0.086209 | 0.007432
|  |  |  | 80 | OPEN-63 | 538043.969 | 4318045.289 | 317.123 | 317.0231 | -0.099863 | 0.0099726
|  |  |  | 81 | OPEN-64 | 536609.636 | 4318896.028 | 359.959 | 359.9898 | 0.030786 | 0.00094777
|  |  |  | 82 | OPEN-65 | 547762.283 | 4303766.057 | 752.82 | 752.8035 | -0.016496 | 0.00027211
|  |  |  | 83 | OPEN-66 | 549085.625 | 4303472.667 | 682.182 | 682.1725 | -0.0095081 | 9.0403e-05
|  |  |  | 84 | OPEN-67 | 550371.154 | 4302580.488 | 651.327 | 651.2928 | -0.03417 | 0.0011676
|  |  |  | 85 | OPEN-68 | 544163.145 | 4304660.423 | 685.842 | 685.8371 | -0.0048519 | 2.3541e-05
|  |  |  | 86 | OPEN-69 | 528759.766 | 4326669.604 | 400.253 | 400.3445 | 0.091512 | 0.0083745
|  |  |  | 87 | OPEN-70 | 527502.434 | 4327487.855 | 406.36 | 406.4039 | 0.043877 | 0.0019252
|  |  |  | 88 | OPEN-71 | 531103.418 | 4324382.675 | 379.245 | 379.2457 | 0.00070586 | 4.9824e-07
|  |  |  | 89 | OPEN-72 | 532836.715 | 4324085.56 | 364.309 | 364.2903 | -0.018691 | 0.00034935
|  |  |  | 90 | OPEN-73 | 539140.338 | 4334472.547 | 452.488 | 452.4638 | -0.024167 | 0.00058404
|  |  |  | 91 | OPEN-74 | 536063.992 | 4334189.143 | 450.889 | 450.886 | -0.0030107 | 9.0643e-06
|  |  |  | 92 | OPEN-75 | 528360.041 | 4334729.662 | 603.853 | 603.8704 | 0.017438 | 0.00030408
|  |  |  | 93 | OPEN-76 | 527383.693 | 4335393.01 | 607.643 | 607.6382 | -0.0048497 | 2.3519e-05
|  |  |  | 94 | OPEN-77 | 526986.091 | 4335678.404 | 629.375 | 629.4086 | 0.033583 | 0.0011278
|  |  |  | 95 | OPEN-78 | 511664.621 | 4345232.87 | 1195.21 | 1195.212 | 0.0020218 | 4.0876e-06
|  |  |  | 96 | OPEN-79 | 510500.574 | 4346134.486 | 1113.518 | 1113.4711 | -0.046857 | 0.0021956
|  |  |  | 97 | OPEN-80 | 508490.315 | 4347537.955 | 1167.147 | 1167.0648 | -0.082192 | 0.0067556
|  |  |  | 98 | OPEN-81 | 511033.232 | 4379869.818 | 1139.285 | 1139.4471 | 0.16208 | 0.026269
|  |  |  | 59 | OPEN-42 | 510896.943 | 4379706.168 | 1141.166 | -9999 | -11140.166 | 124103298.5076
|  |  |  | 47 | OPEN-30 | 502224.577 | 4365121.585 | 630.235 | 635.0967 | 4.8617 | 23.6366

## NPS
Sum of Swaths Assessed | 120 | Flight | FirstReturnPoints
Area of First Return Points Assessed (Square Meters) | 114287966 | 151229_172313_1 | 2646266
Sum of First Return Points Assessed (~1km area per swath) | 321901209 | 151229_172845_1 | 2898575
Point Density (Per Square Meter) | 2.8166 | 151229_173454_1 | 2902711
NPS (Per Square Square Meter) | 0.59585 | 151229_174629_1 | 2813681
|  | 151229_175747_1 | 2871067
|  | 151229_181019_1 | 2784752
|  | 151229_183148_1 | 2951577
|  | 151229_184545_1 | 2450749
|  | 151229_185706_1 | 2456269
|  | 151229_190303_1 | 2794711
|  | 151229_192300_1 | 2580063
|  | 151229_194228_1 | 3013677
|  | 151229_200435_1 | 2434836
|  | 151229_202345_1 | 2310008
|  | 151229_225341_1 | 2476009
|  | 151229_231459_1 | 2297906
|  | 151229_233445_1 | 2254362
|  | 151229_235618_1 | 2195491
|  | 151230_002611_1 | 2482873
|  | 151230_004702_1 | 2078246
|  | 151231_212905_1 | 2887943
|  | 151231_213645_1 | 2439354
|  | 151231_214521_1 | 2716813
|  | 151231_215212_1 | 2561073
|  | 151231_215942_1 | 2754838
|  | 151231_220655_1 | 3116766
|  | 151231_222404_1 | 2961851
|  | 151231_223221_1 | 2671994
|  | 151231_224414_1 | 2452448
|  | 151231_225552_1 | 2559819
|  | 151231_231047_1 | 2771938
|  | 151231_232742_1 | 3008176
|  | 160205_211312_1 | 2979957
|  | 160205_211816_1 | 3040089
|  | 160205_212427_1 | 3116130
|  | 160205_212956_1 | 3065993
|  | 160205_213558_1 | 2870815
|  | 160205_214926_1 | 3099255
|  | 160205_223553_1 | 2033453
|  | 160205_230217_1 | 3251590
|  | 160205_233048_1 | 2795271
|  | 160206_001918_1 | 2548316
|  | 160206_004729_1 | 2884519
|  | 160206_011434_1 | 2805371
|  | 160206_185548_1 | 2571644
|  | 160206_192153_1 | 2633728
|  | 160206_194951_1 | 2474643
|  | 160206_201729_1 | 2674446
|  | 160206_204615_1 | 2824640
|  | 160206_213137_1 | 2660768
|  | 160206_220013_1 | 2430711
|  | 160206_222732_1 | 2912631
|  | 160206_225559_1 | 2569307
|  | 160207_182908_1 | 2735357
|  | 160207_185619_1 | 2741252
|  | 160207_192620_1 | 3023445
|  | 160207_195705_1 | 2837196
|  | 160207_202800_1 | 2671646
|  | 160207_211322_1 | 2329596
|  | 160207_214018_1 | 2290428
|  | 160207_220649_1 | 2599961
|  | 160207_223337_1 | 2318865
|  | 160208_005727_1 | 2706781
|  | 160208_012450_1 | 2715062
|  | 160208_020615_1 | 3200824
|  | 160208_021236_1 | 2363150
|  | 160208_170310_1 | 2292224
|  | 160208_171035_1 | 2702138
|  | 160208_171740_1 | 2977556
|  | 160208_172459_1 | 2979475
|  | 160208_173110_1 | 2260899
|  | 160208_173803_1 | 2911373
|  | 160208_174435_1 | 2837464
|  | 160208_175130_1 | 2766118
|  | 160208_175807_1 | 2691011
|  | 160208_180508_1 | 3085483
|  | 160208_181203_1 | 2686583
|  | 160208_181850_1 | 3803120
|  | 160208_182527_1 | 3210970
|  | 160208_183253_1 | 2829611
|  | 160208_184047_1 | 3081466
|  | 160208_184821_1 | 3148963
|  | 160208_185552_1 | 2649355
|  | 160208_190358_1 | 2647341
|  | 160208_191151_1 | 2539700
|  | 160208_192001_1 | 2653504
|  | 160208_192808_1 | 2388452
|  | 160208_194605_1 | 3040190
|  | 160208_195412_1 | 2795539
|  | 160208_200152_1 | 2578478
|  | 160208_200916_1 | 2776198
|  | 160208_201648_1 | 2534819
|  | 160208_202336_1 | 2911734
|  | 160208_203050_1 | 2945259
|  | 160208_203732_1 | 2530191
|  | 160208_204423_1 | 2862120
|  | 160208_205109_1 | 3006167
|  | 160208_205713_1 | 2426523
|  | 160208_210320_1 | 2605011
|  | 160209_202318_1 | 2511758
|  | 160213_204029_1 | 2397882
|  | 160213_210044_1 | 2554283
|  | 160213_212217_1 | 2323389
|  | 160213_214211_1 | 2615122
|  | 160213_220259_1 | 2329647
|  | 160213_223133_1 | 2967758
|  | 160213_225244_1 | 2115248
|  | 160213_231259_1 | 2821811
|  | 160213_233401_1 | 2282281
|  | 160213_235735_1 | 2814113
|  | 160214_001847_1 | 3113774
|  | 160214_003853_1 | 2295456
|  | 160214_010103_1 | 2529898
|  | 160214_195319_1 | 2719915
|  | 160214_201455_1 | 2945321
|  | 160214_203923_1 | 2614606
|  | 160214_210209_1 | 3175974
|  | 160214_212755_1 | 2659081
|  | 160214_215144_1 | 2585175

## Spatial Distribution
Number of Pixels assessed in raw swaths | 3162554539
Number of Pixels having at least 1 return | 3048520949
Area per Pixel (m2) | 1.96
Area of raw swath extent (m2) | 6198606896.44
Total Pixel Area having at least 1 return (m2) | 5975101060.04
Percent of Pixels having at least 1 return | 96.39%
(see DensityGrids_Results.xlsx for count by return by swath)

## Control RMSE
Units in Meters |  |  |  | FID | PT_ID | UTM 10N-NAD83 Easting (Meters) | UTM 10N-NAD83 Northing (Meters) | Survey Z (Meters) | LiDAR TIN Z (Meters) | Difference Z (Meters) | Delta2
RMSEz | 0.040778 | Minimum | 5.8699e-06 | 0 | GCP01 | 511695.234 | 4330777.731 | 408.496 | 408.4777 | -0.01828 | 0.00033416
|  | Maximum | 0.011648 | 1 | GCP02 | 512259.726 | 4344802.938 | 1238.165 | 1238.1411 | -0.023928 | 0.00057254
|  | # Points | 17 | 2 | GCP03 | 525487.338 | 4337107.965 | 638.481 | 638.5152 | 0.03417 | 0.0011676
|  |  |  | 3 | GCP04 | 541758.129 | 4335461.146 | 486.342 | 486.3521 | 0.010057 | 0.00010114
|  |  |  | 4 | GCP05 | 526226.116 | 4307583.89 | 567.861 | 567.8527 | -0.0083254 | 6.9312e-05
|  |  |  | 5 | GCP06 | 510453.875 | 4310052.248 | 454.496 | 454.4922 | -0.0037528 | 1.4083e-05
|  |  |  | 6 | GCP07 | 519006.398 | 4317041.275 | 594.282 | 594.2697 | -0.012349 | 0.0001525
|  |  |  | 7 | GCP08 | 529996.613 | 4325540.175 | 390.927 | 390.8835 | -0.043491 | 0.0018915
|  |  |  | 8 | GCP09 | 529715.286 | 4291176.805 | 359.486 | 359.5251 | 0.039133 | 0.0015314
|  |  |  | 10 | GCP11 | 497474.929 | 4337509.479 | 421.295 | 421.4029 | 0.10793 | 0.011648
|  |  |  | 11 | GCP12 | 496783.273 | 4360902.085 | 589.332 | 589.3829 | 0.050912 | 0.002592
|  |  |  | 12 | GCP13 | 546045.589 | 4304163.494 | 729.578 | 729.5497 | -0.028283 | 0.00079992
|  |  |  | 13 | GCP14 | 542363.085 | 4288243.25 | 300.563 | 300.5182 | -0.044751 | 0.0020026
|  |  |  | 14 | GCP15 | 503499.889 | 4366151.395 | 560.394 | 560.3916 | -0.0024228 | 5.8699e-06
|  |  |  | 15 | GCP16 | 511499.029 | 4381059.254 | 1229.965 | 1229.9927 | 0.027706 | 0.00076762
|  |  |  | 16 | GCP18 | 539897.266 | 4315661.508 | 303.726 | 303.6773 | -0.048703 | 0.0023719
|  |  |  | 17 | GCP19 | 540367.747 | 4299686.694 | 547.395 | 547.3476 | -0.04739 | 0.0022458
|  |  |  | 9 | GCP10 | 501346.566 | 4315582.098 | 751.202 | -9999 | -10750.202 | 115566843.0408