## 14TW-15_AREA_C
Task Work Assignment Name: FY2014 PEACE RIVER CORRIDOR LIDAR TOPOGRAPHIC SURVEY
Task Work Assignment Number: 14TW00000015
LIDAR ACCURACY GROUND CHECK POINTS for DELIVERY AREA - C
Surveyor: Jim Owens, LS5014
Date: 6/18/2015
These data are compiled by the District from certified surveys referenced in the Work Order Number as shown hereon.
VERTICAL DATUM: NORTH AMERICAN VERTICAL DATUM OF 1988 (NAVD88)
HORIZONTAL DATUM: NORTH AMERICAN DATUM OF 1983 (NAD 83/2011)
UNITS: US SURVEY FEET
LiDAR Accuracy Ground Check Points (GCP), VERTICAL GCP ACCURACY = +/- 0.20 FEET; HORIZONTAL GCP ACCURACY = +/- 1 FEET:
POINT | NORTHING | EASTING | NAVD88 | DESCRIPTION | GROUND_TYPE | SURVEY_DATE | WORK_ORDER | ACCURACY_TYPE
10000 | 1162942.91 | 721133.87 | 72.9 | GROUND | UNOBSCURED AREAS | 2015-06-15 | 14TW-60_15-016 | Fundamental Vertical Accuracy
GPS2015 | 1204086.15 | 720107.304 | 57.499 | GROUND - SAND | UNOBSCURED AREAS | 2015-05-01 | 15-100 | Fundamental Vertical Accuracy
GPS2020 | 1238221.496 | 727871.32 | 90.23 | GROUND - GRASS | UNOBSCURED AREAS | 2015-05-01 | 15-100 | Fundamental Vertical Accuracy
GPS2021 | 1230111.388 | 725448.248 | 85.467 | GROUND - GRASS | UNOBSCURED AREAS | 2015-05-01 | 15-100 | Fundamental Vertical Accuracy
GPS2022 | 1230315.822 | 725415.449 | 76.232 | GROUND - GRASS | UNOBSCURED AREAS | 2015-05-01 | 15-100 | Fundamental Vertical Accuracy
GPS2024 | 1224733.15 | 724354.867 | 119.861 | GROUND - GRASS | UNOBSCURED AREAS | 2015-05-01 | 15-100 | Fundamental Vertical Accuracy
GPS2025 | 1224655.23 | 724384.398 | 119.532 | GROUND - SAND | UNOBSCURED AREAS | 2015-05-01 | 15-100 | Fundamental Vertical Accuracy
GPS2026 | 1218433.645 | 724325.027 | 116.954 | GROUND - GRASS | UNOBSCURED AREAS | 2015-05-01 | 15-100 | Fundamental Vertical Accuracy
GPS2029 | 1219169.86 | 724375.613 | 119.174 | GROUND - PAVEMENT | UNOBSCURED AREAS | 2015-05-01 | 15-100 | Fundamental Vertical Accuracy
GPS2030 | 1210759.808 | 724250.915 | 106.234 | GROUND - GRASS | UNOBSCURED AREAS | 2015-05-01 | 15-100 | Fundamental Vertical Accuracy
GPS2031 | 1210733.162 | 724288.701 | 106.638 | GROUND - SAND-GRAVEL | UNOBSCURED AREAS | 2015-05-01 | 15-100 | Fundamental Vertical Accuracy
GPS2032 | 1210694.319 | 724305.043 | 105.303 | GROUND - GRASS | UNOBSCURED AREAS | 2015-05-01 | 15-100 | Fundamental Vertical Accuracy
GPS2033 | 1229466.47 | 719602.904 | 97.916 | GROUND - SAND | UNOBSCURED AREAS | 2015-05-01 | 15-100 | Fundamental Vertical Accuracy
GPS2034 | 1229820.352 | 719652.056 | 101.106 | GROUND - PAVEMENT | UNOBSCURED AREAS | 2015-05-01 | 15-100 | Fundamental Vertical Accuracy
GPS2035 | 1224741.734 | 718099.861 | 83.351 | GROUND - GRASS | UNOBSCURED AREAS | 2015-05-01 | 15-100 | Fundamental Vertical Accuracy
GPS2036 | 1224780.964 | 718102.168 | 83.21 | GROUND - GRAVEL | UNOBSCURED AREAS | 2015-05-01 | 15-100 | Fundamental Vertical Accuracy
GPS2037 | 1219202.326 | 716748.899 | 74.707 | GROUND - GRASS | UNOBSCURED AREAS | 2015-05-01 | 15-100 | Fundamental Vertical Accuracy
GPS2038 | 1220353.473 | 716822.255 | 75.796 | GROUND - PAVEMENT | UNOBSCURED AREAS | 2015-05-01 | 15-100 | Fundamental Vertical Accuracy
GPS2039 | 1206374.856 | 724415.998 | 108.315 | GROUND - PAVEMENT | UNOBSCURED AREAS | 2015-05-01 | 15-100 | Fundamental Vertical Accuracy
GPS2040 | 1206303.891 | 724411.762 | 108.556 | GROUND - GRASS | UNOBSCURED AREAS | 2015-05-01 | 15-100 | Fundamental Vertical Accuracy
GPS2042 | 1196120.814 | 721932.206 | 77.038 | GROUND - GRASS | UNOBSCURED AREAS | 2015-05-01 | 15-100 | Fundamental Vertical Accuracy
GPS2043 | 1196104.117 | 721936.97 | 77.72 | GROUND - PAVEMENT | UNOBSCURED AREAS | 2015-05-01 | 15-100 | Fundamental Vertical Accuracy
GPS2044 | 1195852.121 | 717947.957 | 76.617 | GROUND - PAVEMENT | UNOBSCURED AREAS | 2015-05-01 | 15-100 | Fundamental Vertical Accuracy
GPS2045 | 1195719.491 | 717959.287 | 77.124 | GROUND - GRASS | UNOBSCURED AREAS | 2015-05-01 | 15-100 | Fundamental Vertical Accuracy
GPS2047 | 1202200.008 | 715136.578 | 100.107 | GROUND - GRASS | UNOBSCURED AREAS | 2015-05-01 | 15-100 | Fundamental Vertical Accuracy
GPS2048 | 1201526.367 | 715267.679 | 98.665 | GROUND - PAVEMENT | UNOBSCURED AREAS | 2015-05-01 | 15-100 | Fundamental Vertical Accuracy
GPS2100 | 1238959.909 | 720506.985 | 133.879 | GROUND - PAVEMENT | UNOBSCURED AREAS | 2015-05-01 | 15-100 | Fundamental Vertical Accuracy
GPS2101 | 1239018.729 | 720485.097 | 134.708 | GROUND - GRASS | UNOBSCURED AREAS | 2015-05-01 | 15-100 | Fundamental Vertical Accuracy
GPS2102 | 1235032.843 | 720281.01 | 128.658 | GROUND - GRASS | UNOBSCURED AREAS | 2015-05-01 | 15-100 | Fundamental Vertical Accuracy
GPS2105 | 1226117.933 | 715205.381 | 92.742 | GROUND - PAVEMENT | UNOBSCURED AREAS | 2015-05-01 | 15-100 | Fundamental Vertical Accuracy
GPS2106 | 1226154.792 | 715139.556 | 94.01 | GROUND - SAND | UNOBSCURED AREAS | 2015-05-01 | 15-100 | Fundamental Vertical Accuracy
GPS2108 | 1204164.01 | 717751.137 | 77.563 | GROUND - GRASS | UNOBSCURED AREAS | 2015-05-01 | 15-100 | Fundamental Vertical Accuracy
GPS2109 | 1211311.507 | 715040.406 | 95.891 | GROUND - GRASS | UNOBSCURED AREAS | 2015-05-01 | 15-100 | Fundamental Vertical Accuracy
W703 | 1219194.104 | 716819.306 | 73.812 | GROUND - GRASS | UNOBSCURED AREAS | 2015-05-01 | 15-100 | Fundamental Vertical Accuracy
10001 | 1156410.7375 | 718944.308 | 93.6155 | GROUND | UNOBSCURED AREAS | 2015-06-01 | 14TW-60_15-016 | Fundamental Vertical Accuracy
10014 | 1156634.0905 | 728548.9085 | 74.313 | GROUND | UNOBSCURED AREAS | 2015-06-01 | 14TW-60_15-016 | Fundamental Vertical Accuracy
PR5001 | 1189927.18 | 715160.87 | 107.91 | GROUND | UNOBSCURED AREAS | 2009-04-01 | H024 FY2009 | Fundamental Vertical Accuracy
PR5007 | 1167646.4 | 720243.19 | 72.62 | GROUND | UNOBSCURED AREAS | 2009-04-01 | H024 FY2009 | Fundamental Vertical Accuracy
PR5008 | 1167769.67 | 720247.4 | 72.42 | GROUND - PAVED SURFACE | UNOBSCURED AREAS | 2009-04-01 | H024 FY2009 | Fundamental Vertical Accuracy
PR5009 | 1166646.24 | 721072.6 | 55.46 | GROUND - PAVED SURFACE | UNOBSCURED AREAS | 2009-04-01 | H024 FY2009 | Fundamental Vertical Accuracy
PR5012 | 1165881.36 | 723153.22 | 53.23 | GROUND - PAVED SURFACE | UNOBSCURED AREAS | 2009-04-01 | H024 FY2009 | Fundamental Vertical Accuracy
PR5014 | 1165362.63 | 724664.94 | 68.16 | GROUND | UNOBSCURED AREAS | 2009-04-01 | H024 FY2009 | Fundamental Vertical Accuracy
PR5016 | 1165556.96 | 724776 | 68.56 | GROUND - PAVED SURFACE | UNOBSCURED AREAS | 2009-04-01 | H024 FY2009 | Fundamental Vertical Accuracy
PR5017 | 1167683.89 | 727319.82 | 71.58 | GROUND | UNOBSCURED AREAS | 2009-04-01 | H024 FY2009 | Fundamental Vertical Accuracy
PR5021 | 1169777.88 | 722411.06 | 56.48 | GROUND | UNOBSCURED AREAS | 2009-04-01 | H024 FY2009 | Fundamental Vertical Accuracy
PR5022 | 1169756.69 | 722367.63 | 58.88 | GROUND - PAVED SURFACE | UNOBSCURED AREAS | 2009-04-01 | H024 FY2009 | Fundamental Vertical Accuracy
PR5027 | 1169771.86 | 726263.49 | 61.24 | GROUND | UNOBSCURED AREAS | 2009-04-01 | H024 FY2009 | Fundamental Vertical Accuracy
PR5028 | 1169790.6 | 726217.08 | 60.21 | GROUND - PAVED SURFACE | UNOBSCURED AREAS | 2009-04-01 | H024 FY2009 | Fundamental Vertical Accuracy
PR5031 | 1171738.31 | 726424.52 | 65.89 | GROUND | UNOBSCURED AREAS | 2009-04-01 | H024 FY2009 | Fundamental Vertical Accuracy
PR5034 | 1169543.54 | 729741.98 | 67.93 | GROUND - PAVED SURFACE | UNOBSCURED AREAS | 2009-04-01 | H024 FY2009 | Fundamental Vertical Accuracy
PR5038 | 1166388.76 | 727789.19 | 74.29 | GROUND - PAVED SURFACE | UNOBSCURED AREAS | 2009-04-01 | H024 FY2009 | Fundamental Vertical Accuracy
PR5039 | 1172002.04 | 729873.4 | 69.29 | GROUND | UNOBSCURED AREAS | 2009-04-01 | H024 FY2009 | Fundamental Vertical Accuracy
PR5045 | 1174560.39 | 727620.39 | 78.43 | GROUND | UNOBSCURED AREAS | 2009-04-01 | H024 FY2009 | Fundamental Vertical Accuracy
PR5050 | 1172115.91 | 722669.39 | 59.09 | GROUND - PAVED SURFACE | UNOBSCURED AREAS | 2009-04-01 | H024 FY2009 | Fundamental Vertical Accuracy
PR5053 | 1171978.54 | 722668.99 | 60.1 | GROUND - PAVED SURFACE | UNOBSCURED AREAS | 2009-04-01 | H024 FY2009 | Fundamental Vertical Accuracy
PR5056 | 1172837.97 | 719894.62 | 87.69 | GROUND | UNOBSCURED AREAS | 2009-04-01 | H024 FY2009 | Fundamental Vertical Accuracy
PR5057 | 1173245.1 | 719917.27 | 90.11 | GROUND | UNOBSCURED AREAS | 2009-04-01 | H024 FY2009 | Fundamental Vertical Accuracy
PR5059 | 1175565.45 | 719158.11 | 91.49 | GROUND | UNOBSCURED AREAS | 2009-04-01 | H024 FY2009 | Fundamental Vertical Accuracy
PR5062 | 1175565.5 | 719158.12 | 91.55 | GROUND | UNOBSCURED AREAS | 2009-04-01 | H024 FY2009 | Fundamental Vertical Accuracy
PR5063 | 1175620.74 | 719155.08 | 90.56 | GROUND | UNOBSCURED AREAS | 2009-04-01 | H024 FY2009 | Fundamental Vertical Accuracy
PR5064 | 1175649.3 | 719156.49 | 90.43 | GROUND | UNOBSCURED AREAS | 2009-04-01 | H024 FY2009 | Fundamental Vertical Accuracy
PR5067 | 1189878.35 | 724864.48 | 81.36 | GROUND | UNOBSCURED AREAS | 2009-04-01 | H024 FY2009 | Fundamental Vertical Accuracy
PR5076 | 1182853.24 | 724841.62 | 79.9 | GROUND - PAVED SURFACE | UNOBSCURED AREAS | 2009-04-01 | H024 FY2009 | Fundamental Vertical Accuracy
PR5078 | 1182590.72 | 724788.64 | 76.35 | GROUND | UNOBSCURED AREAS | 2009-04-01 | H024 FY2009 | Fundamental Vertical Accuracy
PR5080 | 1182352.78 | 722657.25 | 76.12 | GROUND | UNOBSCURED AREAS | 2009-04-01 | H024 FY2009 | Fundamental Vertical Accuracy
PR5081 | 1182305.63 | 722707.23 | 75.31 | GROUND | UNOBSCURED AREAS | 2009-04-01 | H024 FY2009 | Fundamental Vertical Accuracy
PR5085 | 1182294.8 | 715045.64 | 108.14 | GROUND | UNOBSCURED AREAS | 2009-04-01 | H024 FY2009 | Fundamental Vertical Accuracy
PR5086 | 1175039.93 | 715096.35 | 123.52 | GROUND - PAVED SURFACE | UNOBSCURED AREAS | 2009-04-01 | H024 FY2009 | Fundamental Vertical Accuracy
PR5087 | 1175059.84 | 715323.86 | 123.41 | GROUND | UNOBSCURED AREAS | 2009-04-01 | H024 FY2009 | Fundamental Vertical Accuracy
PR5088 | 1175131.23 | 715324.2 | 123.21 | GROUND | UNOBSCURED AREAS | 2009-04-01 | H024 FY2009 | Fundamental Vertical Accuracy
PR5093 | 1187330.672 | 715320.316 | 88.971 | GROUND | UNOBSCURED AREAS | 2009-04-01 | H024 FY2009 | Fundamental Vertical Accuracy
PR5094 | 1187334.168 | 715398.405 | 88.96 | GROUND | UNOBSCURED AREAS | 2009-04-01 | H024 FY2009 | Fundamental Vertical Accuracy
PR5097 | 1189471.748 | 717329.149 | 80.193 | GROUND | UNOBSCURED AREAS | 2009-04-01 | H024 FY2009 | Fundamental Vertical Accuracy
PR5103 | 1184229.304 | 717757.614 | 86.163 | GROUND | UNOBSCURED AREAS | 2009-04-01 | H024 FY2009 | Fundamental Vertical Accuracy
PR5109 | 1179936.704 | 717663.031 | 86.901 | GROUND | UNOBSCURED AREAS | 2009-04-01 | H024 FY2009 | Fundamental Vertical Accuracy
PR5122 | 1176086.187 | 716891.993 | 116.342 | GROUND - PAVED SURFACE | UNOBSCURED AREAS | 2009-04-01 | H024 FY2009 | Fundamental Vertical Accuracy
PR5123 | 1176086.005 | 716853.311 | 116.41 | GROUND - PAVED SURFACE | UNOBSCURED AREAS | 2009-04-01 | H024 FY2009 | Fundamental Vertical Accuracy
PR5124 | 1176111.568 | 716764.74 | 115.575 | GROUND - PAVED SURFACE | UNOBSCURED AREAS | 2009-04-01 | H024 FY2009 | Fundamental Vertical Accuracy
PR5126 | 1175912.583 | 716977.525 | 111.064 | GROUND | UNOBSCURED AREAS | 2009-04-01 | H024 FY2009 | Fundamental Vertical Accuracy
11000 | 1162886.27 | 721084.09 | 73.41 | GROUND | LOW / MEDIUM VEGETATION | 2015-06-15 | 14TW-60_15-016 | Supplemental Vertical Accuracy
Y703 | 1229638.905 | 719700.379 | 96.788 | GROUND - HIGH GRASS | LOW / MEDIUM VEGETATION | 2015-05-01 | 15-100 | Supplemental Vertical Accuracy
GPS2018 | 1238242.345 | 727664.015 | 87.422 | GROUND - HIGH GRASS | LOW / MEDIUM VEGETATION | 2015-05-01 | 15-100 | Supplemental Vertical Accuracy
GPS2019 | 1238198.953 | 727626.095 | 86.959 | GROUND - HIGH GRASS | LOW / MEDIUM VEGETATION | 2015-05-01 | 15-100 | Supplemental Vertical Accuracy
GPS2023 | 1230295.136 | 725449.829 | 76.479 | GROUND - HIGH GRASS | LOW / MEDIUM VEGETATION | 2015-05-01 | 15-100 | Supplemental Vertical Accuracy
GPS2027 | 1218398.107 | 724291.794 | 116.61 | GROUND - HIGH GRASS | LOW / MEDIUM VEGETATION | 2015-05-01 | 15-100 | Supplemental Vertical Accuracy
GPS2028 | 1218354.859 | 724269.696 | 116.707 | GROUND - HIGH GRASS | LOW / MEDIUM VEGETATION | 2015-05-01 | 15-100 | Supplemental Vertical Accuracy
GPS2041 | 1206346.461 | 724439.943 | 108.761 | GROUND - HIGH GRASS | LOW / MEDIUM VEGETATION | 2015-05-01 | 15-100 | Supplemental Vertical Accuracy
GPS2046 | 1195618.266 | 717797.028 | 81.168 | GROUND - HIGH GRASS | LOW / MEDIUM VEGETATION | 2015-05-01 | 15-100 | Supplemental Vertical Accuracy
GPS2107 | 1226243.671 | 715296.126 | 90.739 | GROUND - HIGH GRASS | LOW / MEDIUM VEGETATION | 2015-05-01 | 15-100 | Supplemental Vertical Accuracy
11001 | 1156430.015 | 718942.304 | 97.225 | GROUND | LOW / MEDIUM VEGETATION | 2015-06-01 | 14TW-60_15-016 | Supplemental Vertical Accuracy
11014 | 1156642.088 | 728589.1495 | 73.9345 | GROUND | LOW / MEDIUM VEGETATION | 2015-06-01 | 14TW-60_15-016 | Supplemental Vertical Accuracy
12000 | 1162877.955 | 722045.04 | 59.535 | GROUND | HIGH VEGETATION | 2015-06-01 | 14TW-60_15-016 | Supplemental Vertical Accuracy
12001 | 1156458.77 | 718984.24 | 93.65 | GROUND | HIGH VEGETATION | 2015-06-01 | 14TW-60_15-016 | Supplemental Vertical Accuracy
12014 | 1157043.365 | 727951.365 | 69.845 | GROUND | HIGH VEGETATION | 2015-06-01 | 14TW-60_15-016 | Supplemental Vertical Accuracy
1822 | 1165888 | 723714 | 52.65 | GROUND | HIGH VEGETATION | 2010-12-01 | 10-377 | Supplemental Vertical Accuracy
1834 | 1165965 | 723573 | 41.39 | GROUND | HIGH VEGETATION | 2010-12-02 | 10-377 | Supplemental Vertical Accuracy
1854 | 1165596 | 723633 | 53.45 | GROUND | HIGH VEGETATION | 2010-12-03 | 10-377 | Supplemental Vertical Accuracy
1883 | 1165664 | 723430 | 41.25 | GROUND | HIGH VEGETATION | 2010-12-04 | 10-377 | Supplemental Vertical Accuracy
4309 | 1196089 | 719960 | 60.15 | GROUND | HIGH VEGETATION | 2010-12-05 | 10-377 | Supplemental Vertical Accuracy
4336 | 1196209 | 719865 | 56.18 | GROUND | HIGH VEGETATION | 2010-12-06 | 10-377 | Supplemental Vertical Accuracy
4383 | 1196398 | 720270 | 59.9 | GROUND | HIGH VEGETATION | 2010-12-07 | 10-377 | Supplemental Vertical Accuracy
4392 | 1196477 | 720136 | 58.26 | GROUND | HIGH VEGETATION | 2010-12-08 | 10-377 | Supplemental Vertical Accuracy
4399 | 1196500 | 720096 | 56.4 | GROUND | HIGH VEGETATION | 2010-12-09 | 10-377 | Supplemental Vertical Accuracy
1615 | 1169674 | 722860 | 48.46 | GROUND | HIGH VEGETATION | 2010-12-10 | 10-377 | Supplemental Vertical Accuracy
1637 | 1169650 | 722733 | 49.47 | GROUND | HIGH VEGETATION | 2010-12-11 | 10-377 | Supplemental Vertical Accuracy
1009 | 1231771 | 724072 | 70.8 | GROUND | HIGH VEGETATION | 2010-12-12 | 10-377 | Supplemental Vertical Accuracy
1033 | 1231912 | 723873 | 74.94 | GROUND | HIGH VEGETATION | 2010-12-14 | 10-377 | Supplemental Vertical Accuracy
1094 | 1232097 | 724246 | 72.38 | GROUND | HIGH VEGETATION | 2010-12-15 | 10-377 | Supplemental Vertical Accuracy
1116 | 1232186 | 724019 | 71.29 | GROUND | HIGH VEGETATION | 2010-12-17 | 10-377 | Supplemental Vertical Accuracy
1370 | 1208163 | 720260 | 61.59 | GROUND | HIGH VEGETATION | 2010-12-18 | 10-377 | Supplemental Vertical Accuracy
1373 | 1208180 | 720209 | 61.57 | GROUND | HIGH VEGETATION | 2010-12-19 | 10-377 | Supplemental Vertical Accuracy
1398 | 1208226 | 720072 | 58.03 | GROUND | HIGH VEGETATION | 2010-12-20 | 10-377 | Supplemental Vertical Accuracy
1327 | 1207810 | 720221 | 61.68 | GROUND | HIGH VEGETATION | 2010-12-21 | 10-377 | Supplemental Vertical Accuracy
1335 | 1207820 | 720278 | 59.14 | GROUND | HIGH VEGETATION | 2010-12-22 | 10-377 | Supplemental Vertical Accuracy
1356 | 1207862 | 720494 | 60.03 | GROUND | HIGH VEGETATION | 2010-12-23 | 10-377 | Supplemental Vertical Accuracy
1361 | 1207850 | 720432 | 60.67 | GROUND | HIGH VEGETATION | 2010-12-24 | 10-377 | Supplemental Vertical Accuracy
5455 | 1194417 | 720463 | 57.48 | GROUND | HIGH VEGETATION | 2010-12-25 | 10-377 | Supplemental Vertical Accuracy
5484 | 1194403 | 720255 | 56.58 | GROUND | HIGH VEGETATION | 2010-12-26 | 10-377 | Supplemental Vertical Accuracy
5488 | 1194399 | 720204 | 57.19 | GROUND | HIGH VEGETATION | 2010-12-27 | 10-377 | Supplemental Vertical Accuracy
25006 | 1186284 | 720792 | 54.15 | GROUND | HIGH VEGETATION | 2010-12-28 | 10-377 | Supplemental Vertical Accuracy
25038 | 1186509 | 720934 | 52.09 | GROUND | HIGH VEGETATION | 2010-12-29 | 10-377 | Supplemental Vertical Accuracy
25075 | 1170387 | 723594 | 55.73 | GROUND | HIGH VEGETATION | 2010-12-30 | 10-377 | Supplemental Vertical Accuracy
PR5002 | 1189527.96 | 717328.88 | 79.78 | GROUND - MEDIUM GRASS | LOW / MEDIUM VEGETATION | 2009-04-01 | H024 FY2009 | Supplemental Vertical Accuracy
PR5003 | 1189889.22 | 719878.81 | 68.48 | GROUND - MEDIUM GRASS | LOW / MEDIUM VEGETATION | 2009-04-01 | H024 FY2009 | Supplemental Vertical Accuracy
PR5011 | 1165937.11 | 722800.04 | 49.34 | GROUND - MEDIUM GRASS | LOW / MEDIUM VEGETATION | 2009-04-01 | H024 FY2009 | Supplemental Vertical Accuracy
PR5015 | 1165129.98 | 724658.77 | 67.14 | GROUND - MEDIUM GRASS | LOW / MEDIUM VEGETATION | 2009-04-01 | H024 FY2009 | Supplemental Vertical Accuracy
PR5018 | 1169776.12 | 725914.67 | 56.28 | GROUND - HIGH GRASS/ BRUSH/ TREES | HIGH VEGETATION | 2009-04-01 | H024 FY2009 | Supplemental Vertical Accuracy
PR5019 | 1169698.95 | 722454.63 | 55.09 | GROUND - MEDIUM GRASS | LOW / MEDIUM VEGETATION | 2009-04-01 | H024 FY2009 | Supplemental Vertical Accuracy
PR5024 | 1169315.01 | 722183.59 | 54.88 | GROUND - MEDIUM GRASS | LOW / MEDIUM VEGETATION | 2009-04-01 | H024 FY2009 | Supplemental Vertical Accuracy
PR5029 | 1172142.96 | 725724.62 | 54.74 | GROUND - HIGH GRASS/ BRUSH/ TREES | HIGH VEGETATION | 2009-04-01 | H024 FY2009 | Supplemental Vertical Accuracy
PR5032 | 1171738.45 | 726510.91 | 66.52 | GROUND - HIGH GRASS/ BRUSH/ TREES | HIGH VEGETATION | 2009-04-01 | H024 FY2009 | Supplemental Vertical Accuracy
PR5037 | 1166354.93 | 727795.82 | 72.51 | GROUND - MEDIUM GRASS | LOW / MEDIUM VEGETATION | 2009-04-01 | H024 FY2009 | Supplemental Vertical Accuracy
PR5042 | 1174882.41 | 727692.7 | 81.94 | GROUND - HIGH GRASS/ BRUSH/ TREES | HIGH VEGETATION | 2009-04-01 | H024 FY2009 | Supplemental Vertical Accuracy
PR5043 | 1174788.37 | 727693.46 | 81.32 | GROUND - MEDIUM GRASS | LOW / MEDIUM VEGETATION | 2009-04-01 | H024 FY2009 | Supplemental Vertical Accuracy
PR5044 | 1174680.31 | 727655.39 | 80.14 | GROUND - HIGH GRASS/ BRUSH/ TREES | HIGH VEGETATION | 2009-04-01 | H024 FY2009 | Supplemental Vertical Accuracy
PR5046 | 1174591.18 | 727760.59 | 78.08 | GROUND - HIGH GRASS/ BRUSH/ TREES | HIGH VEGETATION | 2009-04-01 | H024 FY2009 | Supplemental Vertical Accuracy
PR5047 | 1177568.95 | 724882.14 | 77.44 | GROUND - MEDIUM GRASS | LOW / MEDIUM VEGETATION | 2009-04-01 | H024 FY2009 | Supplemental Vertical Accuracy
PR5048 | 1177569.35 | 724689.32 | 76.53 | GROUND - MEDIUM GRASS | LOW / MEDIUM VEGETATION | 2009-04-01 | H024 FY2009 | Supplemental Vertical Accuracy
PR5049 | 1177608.04 | 724473.35 | 76.49 | GROUND - MEDIUM GRASS | LOW / MEDIUM VEGETATION | 2009-04-01 | H024 FY2009 | Supplemental Vertical Accuracy
PR5052 | 1172169.14 | 722720.66 | 57.36 | GROUND - HIGH GRASS/ BRUSH/ TREES | HIGH VEGETATION | 2009-04-01 | H024 FY2009 | Supplemental Vertical Accuracy
PR5054 | 1171976.14 | 722717.56 | 57.38 | GROUND - HIGH GRASS/ BRUSH/ TREES | HIGH VEGETATION | 2009-04-01 | H024 FY2009 | Supplemental Vertical Accuracy
PR5055 | 1171924.04 | 722749.34 | 57.26 | GROUND - MEDIUM GRASS | LOW / MEDIUM VEGETATION | 2009-04-01 | H024 FY2009 | Supplemental Vertical Accuracy
PR5058 | 1173264.33 | 719951.42 | 90.68 | GROUND - MEDIUM GRASS | LOW / MEDIUM VEGETATION | 2009-04-01 | H024 FY2009 | Supplemental Vertical Accuracy
PR5060 | 1175527.07 | 719157.43 | 90.6 | GROUND - MEDIUM GRASS | LOW / MEDIUM VEGETATION | 2009-04-01 | H024 FY2009 | Supplemental Vertical Accuracy
PR5061 | 1175476.76 | 719156.52 | 90.55 | GROUND - MEDIUM GRASS | LOW / MEDIUM VEGETATION | 2009-04-01 | H024 FY2009 | Supplemental Vertical Accuracy
PR5068 | 1189779.05 | 724673.96 | 78.29 | GROUND - MEDIUM GRASS | LOW / MEDIUM VEGETATION | 2009-04-01 | H024 FY2009 | Supplemental Vertical Accuracy
PR5069 | 1189793.44 | 724563.82 | 77.66 | GROUND - MEDIUM GRASS | LOW / MEDIUM VEGETATION | 2009-04-01 | H024 FY2009 | Supplemental Vertical Accuracy
PR5074 | 1185622.76 | 724825.82 | 85.08 | GROUND - MEDIUM GRASS | LOW / MEDIUM VEGETATION | 2009-04-01 | H024 FY2009 | Supplemental Vertical Accuracy
PR5075 | 1185621.52 | 724621.57 | 83.76 | GROUND - MEDIUM GRASS | LOW / MEDIUM VEGETATION | 2009-04-01 | H024 FY2009 | Supplemental Vertical Accuracy
PR5079 | 1182458.62 | 724795.18 | 71.98 | GROUND - HIGH GRASS/ BRUSH/ TREES | HIGH VEGETATION | 2009-04-01 | H024 FY2009 | Supplemental Vertical Accuracy
PR5091 | 1187316.774 | 715146.73 | 89.715 | GROUND - MEDIUM GRASS | LOW / MEDIUM VEGETATION | 2009-04-01 | H024 FY2009 | Supplemental Vertical Accuracy
PR5095 | 1187218.914 | 715032.018 | 87.86 | GROUND - HIGH GRASS/ BRUSH/ TREES | HIGH VEGETATION | 2009-04-01 | H024 FY2009 | Supplemental Vertical Accuracy
PR5096 | 1189496.848 | 717327.907 | 80.027 | GROUND - MEDIUM GRASS | LOW / MEDIUM VEGETATION | 2009-04-01 | H024 FY2009 | Supplemental Vertical Accuracy
PR5110 | 1179991.31 | 717707.279 | 78.499 | GROUND - HIGH GRASS/ BRUSH/ TREES | HIGH VEGETATION | 2009-04-01 | H024 FY2009 | Supplemental Vertical Accuracy
PR5115 | 1180094.995 | 718153.563 | 72.911 | GROUND - HIGH GRASS/ BRUSH/ TREES | HIGH VEGETATION | 2009-04-01 | H024 FY2009 | Supplemental Vertical Accuracy
PR5116 | 1180079.414 | 718172.377 | 71.681 | GROUND - HIGH GRASS/ BRUSH/ TREES | HIGH VEGETATION | 2009-04-01 | H024 FY2009 | Supplemental Vertical Accuracy
PR5119 | 1178276.538 | 717730.262 | 79.916 | GROUND - HIGH GRASS/ BRUSH/ TREES | HIGH VEGETATION | 2009-04-01 | H024 FY2009 | Supplemental Vertical Accuracy
PR5125 | 1176105.38 | 716978.579 | 109.387 | GROUND - MEDIUM GRASS | LOW / MEDIUM VEGETATION | 2009-04-01 | H024 FY2009 | Supplemental Vertical Accuracy