## All_Errors
NAME | Tile number | LAYER | PERIMETER | ENCLOSED_A | FIXED | DEM | COMMENT | LAS_updated
Culvert_115 | STA7595 | Unknown Area Type | 418.71 m | 0.01096 sq km | NA |  | Already in as culvert | NA
Anomaly_leslie_Check_3 | STB7500 | Unknown Area Type | 946.74 m | 0.053 sq km | NA |  | No issue detected. | NA
Culvert_108 | STB7505 | Unknown Area Type | 814.94 m | 0.04094 sq km | NA |  | Already in as culvert | NA
Culvert_98 | STB7530 | Unknown Area Type | 607.1 m | 0.02303 sq km | X | X | From Bridge to Culvert | X
Culvert_99 | STB7530 | Unknown Area Type | 505.28 m | 0.01593 sq km | X | X | From Bridge to Culvert | X
Culvert_86 | STB7540 | Unknown Area Type | 436.65 m | 0.01185 sq km | X | X | From Bridge to Culvert | X
Culvert_89 | STB7540 | Unknown Area Type | 677.2 m | 0.02792 sq km | X | X | From Bridge to Culvert | X
Culvert_91/BR_3 | STB7540 | Unknown Area Type | 574.19 m | 0.02024 sq km | X | X | Already in as culvert | X
Bridge_Removal_3 | STB7540 | Unknown Area Type | 574.19 m | 0.02024 sq km | X | X | Culvert_91 | X
Culvert_66 - Anomaly | STB7570 | Unknown Area Type | 3.146 km | 0.4516 sq km | NA |  | Seamline <.06m within SOW | NA
Culvert_55 | STB7575 | Unknown Area Type | 964.45 m | 0.0574 sq km | X | X | From Bridge to Culvert | X
Culvert_56 | STB7575 | Unknown Area Type | 930.69 m | 0.0539 sq km | X | X | From Bridge to Culvert | X
Water_Issue_8 | STB7575 - STB8075 | Unknown Area Type | 712.02 m | 0.03169 sq km | X | X | Re-draped River | X
Culvert_51 | STB7580 | Unknown Area Type | 759.21 m | 0.03545 sq km | X | X | From Bridge to Culvert | X
Culvert_43 | STB7585 | Unknown Area Type | 788.31 m | 0.03877 sq km | X | X | From Bridge to Culvert | X
Culvert_44/BR_9 | STB7585 | Unknown Area Type | 823.72 m | 0.04242 sq km | x | X | Already in as culvert | X
Bridge_Removal_9 | STB7585 | Unknown Area Type | 823.72 m | 0.04242 sq km | X | X | Culvert_44 | X
Culvert_39 | STB7590 | Unknown Area Type | 807.21 m | 0.04055 sq km | X | X | From Bridge to Culvert | X
Culvert_40/BR_10 | STB7590 | Unknown Area Type | 549.89 m | 0.01888 sq km | x | X | Already in as culvert | X
Bridge_Removal_10 | STB7590 | Unknown Area Type | 549.89 m | 0.01888 sq km | X | X | Culvert_40 | X
Culvert_84 | STB8050 | Unknown Area Type | 1.597 km | 0.1537 sq km | X | X | From Bridge to Culvert | X
Culvert_60 | STB8070 | Unknown Area Type | 402.19 m | 0.01006 sq km | X | X | From Bridge to Culvert | X
Culvert_50 | STB8080 | Unknown Area Type | 623.57 m | 0.02391 sq km | NA |  | Already in as culvert | NA
Culvert_38 | STB8090 | Unknown Area Type | 381.9 m | 0.00912 sq km | X | X | From Bridge to Culvert | X
Water_Issue_7 | STB8090 | Unknown Area Type | 3.247 km | 0.638 sq km | X | X | Re-draped River | X
Water-Issue_6 | STB8090 | Unknown Area Type | 3.838 km | 0.919 sq km | X | X | Re-draped River | X
Culvert_30 | STB8095 | Unknown Area Type | 585.94 m | 0.02124 sq km | X | X | From Bridge to Culvert | X
Culvert_111 | STB8500 | Unknown Area Type | 675.39 m | 0.02838 sq km | X | X | From Bridge to Culvert | X
Culvert_112 | STB8500 | Unknown Area Type | 872.97 m | 0.04741 sq km | X | X | From Bridge to Culvert | X
Culvert_101 | STB8520 | Unknown Area Type | 713.46 m | 0.03137 sq km | NA |  | Already in as culvert | NA
Culvert_90/BR4 | STB8540 | Unknown Area Type | 525.08 m | 0.01678 sq km | NA |  | Already in as culvert | NA
Bridge_Removal_4 | STB8540 | Unknown Area Type | 525.08 m | 0.01678 sq km | X | X | Culvet_90 | X
Culvert_83 | STB8550 | Unknown Area Type | 838.47 m | 0.04254 sq km | X | X | From Bridge to Culvert | X
Culvert_80 | STB8555 | Unknown Area Type | 857.38 m | 0.04561 sq km | X | X | From Bridge to Culvert | X
Culvert_65 | STB8570 | Unknown Area Type | 796.58 m | 0.03873 sq km | X | X | From Bridge to Culvert | X
Water_Issue_9 | STB8570 - STB8565 | Unknown Area Type | 1.108 km | 0.0739 sq km | X | X | Re-draped River | X
Anomaly_6 | STB8575 - STB8570 | Unknown Area Type | 3.171 km | 0.3951 sq km | NA |  | Seamline <.06m within SOW | NA
Hydroflatten_Needed_5 | STB8580 | Unknown Area Type | 691.19 m | 0.02906 sq km | X | X | Added linework =~3000m2 | X
Anomaly_4 | STB8590 - STB9090 - STB8585 - STB9085 | Unknown Area Type | 4.978 km | 0.3821 sq km | NA |  | Lg Poly, no issue detected Seamline <.05m within SOW | NA
Culvert_29 | STB8595 | Unknown Area Type | 903.56 m | 0.0504 sq km | X | X | From Bridge to Culvert | X
Water_Issue_4 | STB8595 | Unknown Area Type | 1.855 km | 0.2102 sq km | X | X | Re-draped River | X
Water_Issue_5 | STB8595 | Unknown Area Type | 4.536 km | 1.226 sq km | X | X | Re-draped River | X
Culvert_110 | STB9000 | Unknown Area Type | 673.64 m | 0.02824 sq km | X | X | From Bridge to Culvert | X
Culvert_95 | STB9035 | Unknown Area Type | 313.48 m | 0.00585 sq km | X | X | From Bridge to Culvert | X
Culvert_70 | STB9065 | Unknown Area Type | 901.43 m | 0.0506 sq km | NA |  | Drainage between 2 embankments - neither bridge nor culvert | NA
Culvert_63 | STB9070 | Unknown Area Type | 867.78 m | 0.04688 sq km | X | X | From Bridge to Culvert | X
Culvert_58 | STB9075 | Unknown Area Type | 603.57 m | 0.02271 sq km | NA |  | Already in as culvert | NA
Culvert_59 | STB9075 | Unknown Area Type | 696.84 m | 0.02979 sq km | X | X | From Bridge to Culvert | X
Culvert_48 | STB9080 | Unknown Area Type | 840.64 m | 0.04401 sq km | X | X | From Bridge to Culvert | X
Culvert_45 | STB9085 | Unknown Area Type | 470.31 m | 0.01383 sq km | X | X | From Bridge to Culvert | X
Culvert_41 | STB9090 | Unknown Area Type | 603.75 m | 0.02279 sq km | X | X | From Bridge to Culvert | X
Culvert_113 | STB9500 | Unknown Area Type | 793.75 m | 0.03922 sq km | X | X | From Bridge to Culvert | X
Culvert_106 | STB9510 | Unknown Area Type | 424.53 m | 0.01127 sq km | X | X | From Bridge to Culvert | X
Culvert_102 | STB9515 | Unknown Area Type | 515.57 m | 0.01655 sq km | X | X | From Bridge to Culvert | X
Culvert_103 | STB9515 | Unknown Area Type | 507.07 m | 0.01598 sq km | X | X | From Bridge to Culvert | X
Culvert_104 | STB9515 | Unknown Area Type | 952.4 m | 0.056 sq km | X | X | From Bridge to Culvert | X
Culvert_96 | STB9535 | Unknown Area Type | 526.79 m | 0.01707 sq km | X | X | From Bridge to Culvert | X
Culvert_85 | STB9540 | Unknown Area Type | 918.53 m | 0.0523 sq km | X | X | From Bridge to Culvert | X
Culvert_81 | STB9550 | Unknown Area Type | 740.79 m | 0.03313 sq km | X | X | From Bridge to Culvert | X
Water_Issue_10 | STB9555 - SUB0055 | Unknown Area Type | 1.265 km | 0.0997 sq km | X | X | Re-draped River | X
Culvert_67/BR_7 | STB9565 | Unknown Area Type | 535.23 m | 0.01709 sq km | NA |  | Already in as culvert | NA
Bridge_Removal_7 | STB9565 | Unknown Area Type | 535.23 m | 0.01709 sq km | X | X | Culvert_67 | X
Culvert_64 | STB9570 | Unknown Area Type | 720.75 m | 0.03226 sq km | X | X | From Bridge to Culvert | X
Culvert_31 | STB9590 | Unknown Area Type | 999.08 m | 0.0621 sq km | X | X | From Bridge to Culvert | X
Culvert_37 | STB9590 | Unknown Area Type | 562.49 m | 0.01952 sq km | X | X | From Bridge to Culvert | X
Culvert_21 | STC8000 | Unknown Area Type | 682.73 m | 0.02904 sq km | X | X | From Bridge to Culvert | X
Water_Issue_3 | STC8000 - STC8500 | Unknown Area Type | 2.79 km | 0.4096 sq km | X | X | Re-draped River | X
Water_Issue_1 | STC8005 | Unknown Area Type | 5.376 km | 1.746 sq km | RD | x | Re-draped River | RD
Water_Issue_2 | STC8005 | Unknown Area Type | 3.419 km | 0.709 sq km | X | X | Re-draped River | X
Culvert_9 | STC8010 | Unknown Area Type | 430.36 m | 0.01147 sq km | X | X | From Bridge to Culvert | X
Bad_Edge_1 | STC8045 | Unknown Area Type | 2.625 km | 0.2479 sq km | IMG only | x | Re-clip IMG | IMG only
Bad_Edge_2 | STC8045 | Unknown Area Type | 642.11 m | 0.01581 sq km | IMG only | x | Re-clip IMG | IMG only
Culvert_16 | STC8500 | Unknown Area Type | 497.8 m | 0.01543 sq km | X | X | From Bridge to Culvert | X
Culvert_25 | STC8500 | Unknown Area Type | 626.76 m | 0.02456 sq km | X | X | From Bridge to Culvert | X
Culvert_15 | STC8505 | Unknown Area Type | 396.81 m | 0.00945 sq km | X | X | From Bridge to Culvert | X
Hydroflatten_1 | STC8550 | Unknown Area Type | 5.784 km | 367.92 acres | RD | x | need to re-DEM | RD
Tile_missmatch_1 | STC8550 - STC9050 | Unknown Area Type | 662.73 m | 5.435 acres | IMG only | x | Square tiles - LAS Okay | IMG only
Building_Removal_3 | STC9000 | Unknown Area Type | 765.07 m | 0.03599 sq km | NA |  | Blds on Terrace | NA
Culvert_10 | STC9005 | Unknown Area Type | 307.09 m | 0.00589 sq km | X | X | From Bridge to Culvert | X
Culvert_7 | STC9010 | Unknown Area Type | 286.73 m | 0.00508 sq km | X | X | From Bridge to Culvert | X
Culvert_2 | STC9030 | Unknown Area Type | 226.97 m | 0.003133 sq km | X | X | Orig a culvert - cleaned up | X
Culvert_17 | STC9500 | Unknown Area Type | 360.51 m | 0.00812 sq km | X | X | From Bridge to Culvert | X
Culvert_11 | STC9505 | Unknown Area Type | 357.29 m | 0.00796 sq km | X | X | From Bridge to Culvert | X
Hydroflatten_Needed_2 | STC9505 | Unknown Area Type | 650.99 m | 0.02628 sq km | NA |  | <3000 m2 not within SOW | NA
Culvert_92/BR_2 | SUB0035 | Unknown Area Type | 324.39 m | 0.00645 sq km | NA |  | Already in as culvert | NA
Culvert_94 | SUB0035 | Unknown Area Type | 574.42 m | 0.02049 sq km | X | X | From Bridge to Culvert | X
Bridge_Removal_2 | SUB0035 | Unknown Area Type | 324.39 m | 0.00645 sq km | X | X | Culvert_92 | X
Water_Issue_11 | SUB0050 | Unknown Area Type | 6.067 km | 2.208 sq km | X | X | Re-draped River | X
Culvert_76 | SUB0060 | Unknown Area Type | 503.78 m | 0.01549 sq km | X | X | C cleanup | X
Culvert_62 | SUB0070 | Unknown Area Type | 838.77 m | 0.04316 sq km | X | X | From Bridge to Culvert | X
Culvert_54/BR_8 | SUB0075 | Unknown Area Type | 734.58 m | 0.03349 sq km | NA |  | Already in as culvert | NA
Bridge_Removal_8 | SUB0075 | Unknown Area Type | 734.58 m | 0.03349 sq km | X | X | Culvert_54 | X
Anomaly_5 | SUB0085 | Unknown Area Type | 2.451 km | 0.1333 sq km | NA |  | Seamline <.05m within SOW | NA
Culvert_42 | SUB0085 | Unknown Area Type | 758.6 m | 0.03593 sq km | X | X | From Bridge to Culvert | X
Culvert_28 | SUB0090 | Unknown Area Type | 471.21 m | 0.0136 sq km | X | X | From Bridge to Culvert | X
Culvert_36 | SUB0090 | Unknown Area Type | 563.71 m | 0.01967 sq km | X | X | From Bridge to Culvert | X
Culvert_27 | SUB0095 | Unknown Area Type | 1.616 km | 0.1632 sq km | X | X | From Bridge to Culvert | X
Anomaly_10 | SUB0500 | Unknown Area Type | 3.092 km | 0.3633 sq km | NA |  | Seamline <.05m within SOW | NA
Culvert_105 | SUB0515 | Unknown Area Type | 432.53 m | 0.01153 sq km | X | X | From Bridge to Culvert | X
Culvert_100 | SUB0530 | Unknown Area Type | 470.58 m | 0.01381 sq km | X | X | From Bridge to Culvert | X
Culvert_93 | SUB0535 | Unknown Area Type | 602.5 m | 0.02251 sq km | X | X | From Bridge to Culvert | X
Culvert_87 | SUB0540 | Unknown Area Type | 581.38 m | 0.02083 sq km | X | X | From Bridge to Culvert | X
Water_Issue_12 | SUB0550 - SUB1050 | Unknown Area Type | 4.419 km | 1.196 sq km | X | X | Land use: storm water reservoir/Field - refined hydro line work to more accurately depict water retained inreservoir. | X
Culvert_78 | SUB0555 | Unknown Area Type | 611.85 m | 0.02141 sq km | X | X | From Bridge to Culvert | X
Culvert_69 | SUB0565 | Unknown Area Type | 781.39 m | 0.03794 sq km | X | X | From Bridge to Culvert | X
Culvert_53 | SUB0575 | Unknown Area Type | 1.361 km | 0.1148 sq km | X | X | From Bridge to Culvert | X
Culvert_57 | SUB0575 | Unknown Area Type | 878.42 m | 0.04804 sq km | X | X | From Bridge to Culvert | X
Building_Removal_4 | SUB0580 | Unknown Area Type | 409.55 m | 0.0101 sq km | NA |  | Bids on Terrace | NA
Culvert_47 | SUB0580 | Unknown Area Type | 974.58 m | 0.0592 sq km | X | X | From Bridge to Culvert | X
Culvert_52 | SUB0580 | Unknown Area Type | 865.37 m | 0.04546 sq km | X | X | From Bridge to Culvert | X
Anomaly_Leslie_Check_2 | SUB0585 | Unknown Area Type | 2.397 km | 0.2824 sq km | NA |  | Seamline <.04m within SOW | NA
Culvert_46 | SUB0585 | Unknown Area Type | 658.53 m | 0.02702 sq km | X | X | From Bridge to Culvert | X
Culvert_32 | SUB0590 | Unknown Area Type | 966.67 m | 0.0573 sq km | X | X | From Bridge to Culvert | X
Culvert_33 | SUB0590 | Unknown Area Type | 584 m | 0.0213 sq km | X | X | From Bridge to Culvert | X
Culvert_35 | SUB0590 | Unknown Area Type | 823.98 m | 0.04214 sq km | X | X | From Bridge to Culvert | X
Hydroflatten_Needed_3 | SUB0590 | Unknown Area Type | 591.17 m | 0.02184 sq km | NA |  | <3000m2 not within SOW | NA
Culvert_26 | SUB0595 | Unknown Area Type | 1.245 km | 0.0948 sq km | X | X | From Bridge to Culvert | X
Culvert_114 | SUB1000 | Unknown Area Type | 413.29 m | 0.01064 sq km | X | X | From Bridge to Culvert | X
Culvert_109 | SUB1005 | Unknown Area Type | 871.17 m | 0.04725 sq km | X | X | From Bridge to Culvert | X
Culvert_107/BR12 | SUB1010 | Unknown Area Type | 458.4 m | 0.01287 sq km | NA |  | Already in as culvert | NA
Bridge_Removal_12 | SUB1010 | Unknown Area Type | 458.4 m | 0.01287 sq km | x | X | Culvert_107 | X
Water_Issue_15 | SUB1015 | Unknown Area Type | 1.336 km | 0.1098 sq km | RD | x | Re-draped River | RD
Water_Issue_14 | SUB1025 | Unknown Area Type | 1.265 km | 0.0995 sq km | RD | x | Re-draped River | RD
Culvert_97/BR_1 | SUB1030 | Unknown Area Type | 585.04 m | 0.02036 sq km | NA |  | Already in as culvert | NA
Water_Issue_13 | SUB1030 | Unknown Area Type | 788.63 m | 0.03882 sq km | X | X | Re-draped River | X
Bridge_Removal_1 | sub1030 | Unknown Area Type | 585.04 m | 0.02036 sq km | X | X | Culvert_97 | X
Culvert_88/BR_5 | SUB1040 | Unknown Area Type | 676.07 m | 0.02778 sq km | NA |  | Already in as culvert | NA
Bridge_Removal_5 | SUB1040 | Unknown Area Type | 676.07 m | 0.02778 sq km | X | X | Culvert_88 | X
Anomaly_9_Check | SUB1060 | Unknown Area Type | 1.874 km | 0.2043 sq km | NA |  | Seamline <.01m within SOW | NA
Culvert_74 | SUB1060 | Unknown Area Type | 1.011 km | 0.0638 sq km | X | X | From Bridge to Culvert | X
Culvert_77/BR_6 | SUB1060 | Unknown Area Type | 947.83 m | 0.0551 sq km | X | X | From Bridge to Culvert | X
Bridge_Removal_6 | SUB1060 | Unknown Area Type | 947.83 m | 0.0551 sq km | X | X | Culvert_77 | X
Culvert_61 | SUB1070 | Unknown Area Type | 391.19 m | 0.00955 sq km | X | X | From Bridge to Culvert | X
Culvert_68 | SUB1070 | Unknown Area Type | 563.36 m | 0.01981 sq km | X | X | From Bridge to Culvert | X
Culvert_49 | SUB1080 | Unknown Area Type | 1.166 km | 0.084 sq km | X | X | From Bridge to Culvert | X
Culvert_27 | SUB1090 | Unknown Area Type | 857.7 m | 0.04472 sq km | X | X | From Bridge to Culvert | X
Culvert_34 | SUB1090 | Unknown Area Type | 886.65 m | 0.04913 sq km | X | X | From Bridge to Culvert | X
Culvert_79 | SUB1555 | Unknown Area Type | 1.221 km | 0.0892 sq km | X | X | From Bridge to Culvert | X
Culvert_75 | SUB1560 | Unknown Area Type | 802.38 m | 0.03925 sq km | X | X | From Bridge to Culvert | X
Anomaly_7 | SUB1565 | Unknown Area Type | 3.054 km | 0.2655 sq km | NA |  | Seamline <.07m within SOW | NA
Anomaly_8_check | SUB1565 | Unknown Area Type | 3.572 km | 0.3972 sq km | NA |  | Seamline <.07m within SOW | NA
Culvert_71 | SUB1565 | Unknown Area Type | 825.22 m | 0.04255 sq km | X | X | From Bridge to Culvert | X
Culvert_72 | SUB1565 | Unknown Area Type | 880.19 m | 0.04835 sq km | X | X | From Bridge to Culvert | X
Culvert_73 | SUB1565 | Unknown Area Type | 716.21 m | 0.03206 sq km | X | X | From Bridge to Culvert | X
Culvert_18 | SUC0000 | Unknown Area Type | 347.96 m | 0.00757 sq km | X | X | From Bridge to Culvert | X
Culvert_20 | SUC0000 | Unknown Area Type | 579.62 m | 0.02039 sq km | X | X | From Bridge to Culvert | X
Culvert_24 | SUC0000 | Unknown Area Type | 509.08 m | 0.0161 sq km | X | X | From Bridge to Culvert | X
Culvert_12 | SUC0005 | Unknown Area Type | 537.91 m | 0.01787 sq km | X | X | From Bridge to Culvert | X
Culvert_6 | SUC0015 | Unknown Area Type | 520.65 m | 0.01685 sq km | X | X | From Bridge to Culvert | X
Hydroflatten_needed_1 | SUC0020 - SUC0015 | Unknown Area Type | 3.994 km | 0.96 sq km | X | X | Added linework - created sausage linking | X
Anomoly_1 | SUC0040 | Unknown Area Type | 2.829 km | 0.3483 sq km | NA |  | Seamline <.07m within SOW | NA
Building_Removal_1 | SUC0040 | Unknown Area Type | 1.403 km | 0.1176 sq km | NA |  | Bld on Terrace | NA
Building Removal_2 | SUC0035 | Unknown Area Type | 495.26 m | 0.01532 sq km | X | X | Missing terrace under building | X
Culvert_14 | SUC0505 | Unknown Area Type | 318.08 m | 0.00631 sq km | X | X | From Bridge to Culvert | X
Culvert_8 | SUC0510 | Unknown Area Type | 524 m | 0.017 sq km | X | X | From Bridge to Culvert | X
Culvert_1 | SUC0535 | Unknown Area Type | 367.85 m | 0.00841 sq km | X | X | From Bridge to Culvert | X
Culvert_19 | SUC1000 | Unknown Area Type | 782.96 m | 0.0382 sq km | X | X | From Bridge to Culvert | X
Culvert_22 | SUC1000 | Unknown Area Type | 674.33 m | 0.02805 sq km | X | X | From Bridge to Culvert | X
Culvert_23 | SUC1000 | Unknown Area Type | 472.54 m | 0.01391 sq km | X | X | From Bridge to Culvert | X
Anomaly_Check_Leslie | SUC1005 | Unknown Area Type | 2.264 km | 0.1721 sq km | NA |  | Seamline <.04m within SOW | NA
Culvert_13 | SUC1005 | Unknown Area Type | 263.84 m | 0.004273 sq km | X | X | From Bridge to Culvert | X
Anomaly_2 | SUC1015 | Unknown Area Type | 4.645 km | 1.34 sq km | NA |  | Seamline <.01m within SOW | NA
Culvert_5 | SUC1025 | Unknown Area Type | 707.96 m | 0.01206 sq mi | NA |  | Already in as culvert | NA
Culvert_3 | SUC1030 | Unknown Area Type | 399.26 m | 0.003833 sq mi | NA |  | Already in as culvert | NA
Culvert_4/BR_11 | SUC1030 | Unknown Area Type | 558.2 m | 0.00731 sq mi | NA |  | Already in as culvert | NA
Bridge_Removal_11 | SUC1030 | Unknown Area Type | 558.2 m | 0.00731 sq mi | X | X | Culvert_4 | X
Anomaly_3 | SUC1535 | Unknown Area Type | 1.888 km | 0.2113 sq km | NA |  | Seamline <.05m within SOW | NA
|  | Unknown Area Type | 5.102 km | 1.589 sq km | NA |  | Lg Poly, no issue detected Seamline <.05m within SOW | NA
Hydro Issue_QS_1 | SUB1095 |  |  |  | X | X | Missing hydro | X