## SVA_All
NAD83 UTM Zone 14 HARN Meters |  |  | NAVD88 Geoid09 Meters |  |  | 95th Percentile
Name | Control X | Control Y | Control | Z Surface | Z Error | Absolute Z Error
KS46-HV | 788916.844 | 4163568.544 | 270.802 | 271.127 | -0.325 | 0.325
KS29-LV | 792549.266 | 4139982.089 | 244.307 | 244.516 | -0.209 | 0.209
KS24-LV | 765913.267 | 4130677.554 | 264.621 | 264.828 | -0.207 | 0.207
KS04-HV | 769356.01 | 4100356.624 | 222.685 | 222.883 | -0.198 | 0.198
KS31-HV | 766455.745 | 4138893.218 | 306.716 | 306.895 | -0.179 | 0.179
KS02-UB | 797323.745 | 4104100.687 | 226.343 | 226.51 | -0.167 | 0.167
KS45-LV | 796125.636 | 4163756.598 | 267.58 | 267.73 | -0.15 | 0.15
KS60-LV | 782625.389 | 4171844.513 | 258.109 | 258.252 | -0.143 | 0.143
KS58-LV | 764303.015 | 4164974.902 | 301.026 | 301.167 | -0.141 | 0.141
KS35-HV | 717279.633 | 4138489.625 | 439.92 | 440.048 | -0.128 | 0.128
KS88-LV | 778296.834 | 4211723.658 | 341.22 | 341.333 | -0.113 | 0.113
KS90-HV | 780532.926 | 4195565.827 | 335.862 | 335.964 | -0.102 | 0.102
KS11-LV | 775051.334 | 4111605.592 | 245.92 | 246.022 | -0.102 | 0.102
KS10-LV | 758145.571 | 4109179.367 | 237.703 | 237.791 | -0.088 | 0.088
KS85-HV | 803492.349 | 4212486.264 | 294.642 | 294.718 | -0.076 | 0.076
KS37-LV | 736481.351 | 4149666.693 | 310.359 | 310.432 | -0.073 | 0.073
KS99-LV | 728634.432 | 4201048.723 | 352.998 | 353.058 | -0.06 | 0.06
KS41-UB | 779367.399 | 4148849.404 | 283.834 | 283.876 | -0.042 | 0.042
KS08-HV | 718211.719 | 4111886.056 | 308.857 | 308.898 | -0.041 | 0.041
KS28-HV | 804824.667 | 4141738.124 | 276.256 | 276.291 | -0.035 | 0.035
KS39-LV | 761516.916 | 4149980.614 | 284.744 | 284.775 | -0.031 | 0.031
KS15-UB | 792866.849 | 4123884.471 | 245.638 | 245.667 | -0.029 | 0.029
KS16-HV | 779070.454 | 4120986.459 | 266.864 | 266.892 | -0.028 | 0.028
KS63-LV | 803059.938 | 4180146.504 | 297.79 | 297.809 | -0.019 | 0.019
KS64-UB | 791110.827 | 4178862.898 | 284.924 | 284.93 | -0.006 | 0.006
KS01-HV | 806883.598 | 4103455.329 | 218.66 | 218.663 | -0.003 | 0.003
KS03-UB | 782602.094 | 4103311.041 | 279.684 | 279.678 | 0.006 | 0.006
KS91-LV | 768377.015 | 4195248.048 | 292.651 | 292.618 | 0.033 | 0.033
KS54-HV | 732918.633 | 4162891.283 | 374.537 | 374.502 | 0.035 | 0.035
KS55-HV | 721832.425 | 4170832.16 | 423.755 | 423.714 | 0.041 | 0.041
KS47-UB | 781185.482 | 4158246.48 | 273.99 | 273.944 | 0.046 | 0.046
KS96-LV | 756638.112 | 4191772.757 | 294.073 | 294.021 | 0.052 | 0.052
KS62-HV | 803425.248 | 4169522.41 | 303.373 | 303.315 | 0.058 | 0.058
KS25-UB | 773859.299 | 4131737.7 | 254.279 | 254.214 | 0.065 | 0.065
KS54-HV_N | EW 732658.540 | 4165465.226 | 369.548 | 369.482 | 0.066 | 0.066
KS43-UB | 794987.91 | 4158117.245 | 252.22 | 252.15 | 0.07 | 0.07
KS59-UB | 770039.188 | 4167937.278 | 306.748 | 306.666 | 0.082 | 0.082
KS97-HV | 742652.736 | 4192715.833 | 323.632 | 323.52 | 0.112 | 0.112
KS100-LV | 761668.546 | 4225838.25 | 361.848 | 361.735 | 0.113 | 0.113
KS80-LV | 799004.525 | 4184835.924 | 303.89 | 303.774 | 0.116 | 0.116
KS42-UB | 793746.615 | 4147539.068 | 245.277 | 245.156 | 0.121 | 0.121
KS14-LV | 805516.924 | 4126020.975 | 251.404 | 251.281 | 0.123 | 0.123
KS76-LV | 754921.027 | 4181695.214 | 357.272 | 357.145 | 0.127 | 0.127
KS74-HV | 727669.295 | 4177976.142 | 358.276 | 358.093 | 0.183 | 0.183
KS94-HV | 762512.688 | 4202188.575 | 297.377 | 297.108 | 0.269 | 0.269
[6 empty] | 0.2086 | 95th Percentile
Average dz | -0.022
Minimum dz | -0.325
Maximum dz | 0.269
Average magnitude | 0.098
Root mean square | 0.121*
Std deviation | 0.12
*This Report was generated by comparing the DEM to each checkpoint

## Urban
NAD83 UTM Zone 14 HARN Meters |  |  | NAVD88 Geoid09 Meters |  |  | 95th Percentile
Number | Easting | Northing | Known Z | Laser Z | Dz | Absolute Z Error
KS02-UB | 797323.745 | 4104100.687 | 226.343 | 226.51 | 0.167 | 0.167
KS41-UB | 779367.399 | 4148849.404 | 283.834 | 283.88 | 0.046 | 0.046
KS15-UB | 792866.849 | 4123884.471 | 245.638 | 245.67 | 0.032 | 0.032
KS64-UB | 791110.827 | 4178862.898 | 284.924 | 284.93 | 0.006 | 0.006
KS03-UB | 782602.094 | 4103311.041 | 279.684 | 279.68 | -0.004 | 0.004
KS47-UB | 781185.482 | 4158246.48 | 273.99 | 273.94 | -0.05 | 0.05
KS25-UB | 773859.299 | 4131737.7 | 254.279 | 254.21 | -0.069 | 0.069
KS43-UB | 794987.91 | 4158117.245 | 252.22 | 252.15 | -0.07 | 0.07
KS59-UB | 770039.188 | 4167937.278 | 306.748 | 306.67 | -0.078 | 0.078
KS42-UB | 793746.615 | 4147539.068 | 245.277 | 245.16 | -0.117 | 0.117
[6 empty] | 0.1445 | 95th Percentile
Average dz | -0.014
Minimum dz | -0.117
Maximum dz | 0.167
Average magnitude | 0.064
Root mean square | 0.079*
Std deviation | 0.082
*This Report was generated by comparing the DEM to each checkpoint

## Low and High Grass
NAD83 UTM Zone 14 HARN Meters |  |  | NAVD88 Geoid09 Meters |  |  | 95th Percentile
Number | Easting | Northing | Known Z | Laser Z | Dz | Absolute Z Error
KS46-HV | 788916.844 | 4163568.544 | 270.802 | 271.13 | 0.328 | 0.328
KS29-LV | 792549.266 | 4139982.089 | 244.307 | 244.52 | 0.213 | 0.213
KS24-LV | 765913.267 | 4130677.554 | 264.621 | 264.83 | 0.209 | 0.209
KS04-HV | 769356.01 | 4100356.624 | 222.685 | 222.88 | 0.195 | 0.195
KS31-HV | 766455.745 | 4138893.218 | 306.716 | 306.89 | 0.174 | 0.174
KS45-LV | 796125.636 | 4163756.598 | 267.58 | 267.73 | 0.15 | 0.15
KS58-LV | 764303.015 | 4164974.902 | 301.026 | 301.17 | 0.144 | 0.144
KS60-LV | 782625.389 | 4171844.513 | 258.109 | 258.25 | 0.141 | 0.141
KS35-HV | 717279.633 | 4138489.625 | 439.92 | 440.05 | 0.13 | 0.13
KS88-LV | 778296.834 | 4211723.658 | 341.22 | 341.33 | 0.11 | 0.11
KS11-LV | 775051.334 | 4111605.592 | 245.92 | 246.02 | 0.1 | 0.1
KS90-HV | 780532.926 | 4195565.827 | 335.862 | 335.96 | 0.098 | 0.098
KS10-LV | 758145.571 | 4109179.367 | 237.703 | 237.79 | 0.087 | 0.087
KS85-HV | 803492.349 | 4212486.264 | 294.642 | 294.72 | 0.078 | 0.078
KS37-LV | 736481.351 | 4149666.693 | 310.359 | 310.43 | 0.071 | 0.071
KS99-LV | 728634.432 | 4201048.723 | 352.998 | 353.06 | 0.062 | 0.062
KS08-HV | 718211.719 | 4111886.056 | 308.857 | 308.9 | 0.043 | 0.043
KS39-LV | 761516.916 | 4149980.614 | 284.744 | 284.78 | 0.036 | 0.036
KS28-HV | 804824.667 | 4141738.124 | 276.256 | 276.29 | 0.034 | 0.034
KS16-HV | 779070.454 | 4120986.459 | 266.864 | 266.89 | 0.026 | 0.026
KS63-LV | 803059.938 | 4180146.504 | 297.79 | 297.81 | 0.02 | 0.02
KS01-HV | 806883.598 | 4103455.329 | 218.66 | 218.66 | 0 | 0
KS91-LV | 768377.015 | 4195248.048 | 292.651 | 292.62 | -0.031 | 0.031
KS54-HV | 732918.633 | 4162891.283 | 374.537 | 374.5 | -0.037 | 0.037
KS55-HV | 721832.425 | 4170832.16 | 423.755 | 423.71 | -0.045 | 0.045
KS62-HV | 803425.248 | 4169522.41 | 303.373 | 303.32 | -0.053 | 0.053
KS96-LV | 756638.112 | 4191772.757 | 294.073 | 294.02 | -0.053 | 0.053
KS54-HV_NEW | 732658.54 | 4165465.226 | 369.548 | 369.48 | -0.068 | 0.068
KS97-HV | 742652.736 | 4192715.833 | 323.632 | 323.52 | -0.112 | 0.112
KS100-LV | 761668.546 | 4225838.25 | 361.848 | 361.73 | -0.118 | 0.118
KS80-LV | 799004.525 | 4184835.924 | 303.89 | 303.77 | -0.12 | 0.12
KS76-LV | 754921.027 | 4181695.214 | 357.272 | 357.15 | -0.122 | 0.122
KS14-LV | 805516.924 | 4126020.975 | 251.404 | 251.28 | -0.124 | 0.124
KS74-HV | 727669.295 | 4177976.142 | 358.276 | 358.09 | -0.186 | 0.186
KS94-HV | 762512.688 | 4202188.575 | 297.377 | 297.11 | -0.267 | 0.267
[6 empty] | 0.2292 | 95th Percentile
Average dz | 0.032
Minimum dz | -0.267
Maximum dz | 0.328
Average magnitude | 0.108
Root mean square | 0.131*
Std deviation | 0.128
*This Report was generated by comparing the DEM to each checkpoint