## Report
Non-vegetated Vertical Accuracy (NVA) and Vegetated Vertical Accuracy (VVA)
Broad Land Cover Type | # of Points | RMSEz | 95% Confidence Level | 95th Percentile
NVA of Point Cloud | 79 | 0.26172 | 0.51298
NVA of Bare Earth | 79 | 0.25911 | 0.50786
NVA of DEM | 79 | 0.25663 | 0.503
VVA of Bare Earth | 61 | 0.2157 |  | 0.373
VVA of DEM | 61 | 0.20879 |  | 0.354

## Coordinates
Check Points
PointID | Easting | Northing | KnownZ | LaserZ | Description | DeltaZ | ABS
BE102 | 472571.819 | 839725.174 | 595.881 | 595.777 | Non-Vegetated | -0.104 | 0.104
BE103 | 559627.317 | 830402.834 | 333.889 | 333.995 | Non-Vegetated | 0.106 | 0.106
BE104R | 523508.726 | 785362.242 | 712.3 | 712.612 | Non-Vegetated | 0.312 | 0.312
BE105 | 477137.512 | 794607.797 | 991.66 | 991.686 | Non-Vegetated | 0.026 | 0.026
BE106 | 412925.185 | 848460.3 | 902.878 | 902.933 | Non-Vegetated | 0.055 | 0.055
BE107R | 385130.708 | 814818.856 | 876.308 | 876.254 | Non-Vegetated | -0.054 | 0.054
BE108 | 470311.71 | 756679.779 | 646.654 | 646.675 | Non-Vegetated | 0.021 | 0.021
BE109 | 531055.553 | 757108.556 | 240.333 | 240.178 | Non-Vegetated | -0.155 | 0.155
BE111R | 530725.603 | 737962.074 | 175.884 | 175.812 | Non-Vegetated | -0.072 | 0.072
BE112 | 471910.678 | 726168.507 | 890.653 | 890.833 | Non-Vegetated | 0.18 | 0.18
BE113 | 494016.878 | 641642.639 | 80.074 | 79.735 | Non-Vegetated | -0.339 | 0.339
BE114R | 450107.992 | 672810.745 | 200.692 | 201.249 | Non-Vegetated | 0.557 | 0.557
BE115R | 435848.269 | 726522.684 | 637.115 | 637.083 | Non-Vegetated | -0.032 | 0.032
BE116 | 406529.505 | 733377.97 | 537.921 | 538.068 | Non-Vegetated | 0.147 | 0.147
BE117 | 335746.6 | 750602.564 | 291.164 | 291.006 | Non-Vegetated | -0.158 | 0.158
BE118 | 304482.972 | 707263.334 | 212.375 | 212.211 | Non-Vegetated | -0.164 | 0.164
BE119 | 360219.74 | 702003.303 | 473.53 | 473.982 | Non-Vegetated | 0.452 | 0.452
BE120R | 405439.913 | 659910.152 | 221.649 | 221.754 | Non-Vegetated | 0.105 | 0.105
BE121 | 334429.15 | 624226.999 | 145.543 | 145.675 | Non-Vegetated | 0.132 | 0.132
BE122 | 369843.913 | 610737.178 | 503.514 | 503.48 | Non-Vegetated | -0.034 | 0.034
BE123 | 359589.89 | 572453.382 | 74.314 | 74.226 | Non-Vegetated | -0.088 | 0.088
BE124 | 430397.715 | 576532.426 | 130.457 | 130.256 | Non-Vegetated | -0.201 | 0.201
BE125 | 481328.346 | 584531.602 | 128.792 | 128.662 | Non-Vegetated | -0.13 | 0.13
BE127R | 419593.881 | 902840.29 | 633.235 | 633.088 | Non-Vegetated | -0.147 | 0.147
BE128 | 473663.855 | 898359.602 | 680.727 | 680.624 | Non-Vegetated | -0.103 | 0.103
BE129 | 490476.131 | 863804.715 | 435.733 | 435.718 | Non-Vegetated | -0.015 | 0.015
BE130 | 525543.078 | 851588.521 | 1106.725 | 1106.877 | Non-Vegetated | 0.152 | 0.152
BE130X | 525510.306 | 851604.197 | 1107.08 | 1107.289 | Non-Vegetated | 0.209 | 0.209
BE131R | 588113.629 | 831819.344 | 299.706 | 299.765 | Non-Vegetated | 0.059 | 0.059
BE132 | 535913.15 | 820391.166 | 711.146 | 711.645 | Non-Vegetated | 0.499 | 0.499
BE133 | 449584.689 | 837557.503 | 571.614 | 571.634 | Non-Vegetated | 0.02 | 0.02
BE134 | 493611.103 | 775834.261 | 737.602 | 737.757 | Non-Vegetated | 0.155 | 0.155
BE135 | 578373.789 | 742826.627 | 292.767 | 292.811 | Non-Vegetated | 0.044 | 0.044
BE136R | 527417.057 | 718992.181 | 201.378 | 201.125 | Non-Vegetated | -0.253 | 0.253
BE137 | 344140.82 | 801520.539 | 329.247 | 328.781 | Non-Vegetated | -0.466 | 0.466
BE138R | 419456.613 | 783618.209 | 596.673 | 596.579 | Non-Vegetated | -0.094 | 0.094
BE139 | 378395.088 | 741320.137 | 569.78 | 569.746 | Non-Vegetated | -0.034 | 0.034
BE140R | 454002.073 | 706839.347 | 407.526 | 407.945 | Non-Vegetated | 0.419 | 0.419
BE141R | 500028.822 | 676786.521 | 235.355 | 235.083 | Non-Vegetated | -0.272 | 0.272
BE142R | 487104.723 | 657416.021 | 340.595 | 340.47 | Non-Vegetated | -0.125 | 0.125
BE144 | 431274.293 | 685161.847 | 231.611 | 231.918 | Non-Vegetated | 0.307 | 0.307
BE146 | 346406.249 | 695620.748 | 380.353 | 380.218 | Non-Vegetated | -0.135 | 0.135
BE147 | 304178.834 | 673774.714 | 181.597 | 181.48 | Non-Vegetated | -0.117 | 0.117
BE148 | 373420.596 | 653493.907 | 300.632 | 300.934 | Non-Vegetated | 0.302 | 0.302
BE148R | 374306.191 | 653896.803 | 298.468 | 298.816 | Non-Vegetated | 0.348 | 0.348
BE149 | 345653.007 | 605555.906 | 499.825 | 499.942 | Non-Vegetated | 0.117 | 0.117
BE150R | 380802.661 | 626234.918 | 678.242 | 678.432 | Non-Vegetated | 0.19 | 0.19
BE151 | 396837.427 | 568670.359 | 343.146 | 343.99 | Non-Vegetated | 0.844 | 0.844
BE152 | 450463.919 | 570571.327 | 136.357 | 136.222 | Non-Vegetated | -0.135 | 0.135
BE153 | 462378.769 | 596561.339 | 127.21 | 127.137 | Non-Vegetated | -0.073 | 0.073
BE154 | 431256.681 | 606710.208 | 117.476 | 118.068 | Non-Vegetated | 0.592 | 0.592
BE155 | 437161.022 | 645793.157 | 199.81 | 200.495 | Non-Vegetated | 0.685 | 0.685
BE156 | 366963.552 | 639163.535 | 406.192 | 406.483 | Non-Vegetated | 0.291 | 0.291
BE158 | 468680.369 | 577117.486 | 208.491 | 208.292 | Non-Vegetated | -0.199 | 0.199
BE161R | 568217.472 | 776429.873 | 358.171 | 358.058 | Non-Vegetated | -0.113 | 0.113
BE162R | 577990.152 | 848435.92 | 353.796 | 353.617 | Non-Vegetated | -0.179 | 0.179
BE163 | 448964.033 | 897734.518 | 1051.363 | 1051.381 | Non-Vegetated | 0.018 | 0.018
BE164 | 439468.394 | 856928.917 | 739.028 | 738.986 | Non-Vegetated | -0.042 | 0.042
BE165 | 461365.404 | 819167.81 | 718.877 | 718.85 | Non-Vegetated | -0.027 | 0.027
BE166 | 405692.197 | 827064.068 | 882.881 | 882.842 | Non-Vegetated | -0.039 | 0.039
BE167 | 355347.869 | 783568.88 | 374.101 | 373.949 | Non-Vegetated | -0.152 | 0.152
BE168 | 446893.985 | 774207.248 | 1004.864 | 1004.958 | Non-Vegetated | 0.094 | 0.094
BE169 | 390206.102 | 784828.493 | 824.482 | 824.408 | Non-Vegetated | -0.074 | 0.074
BE170 | 386621.207 | 721162.914 | 645.058 | 644.828 | Non-Vegetated | -0.23 | 0.23
BE171 | 462391.9 | 733698.817 | 1015.439 | 1015.407 | Non-Vegetated | -0.032 | 0.032
BE172R | 508165.084 | 732945.657 | 280.367 | 280.559 | Non-Vegetated | 0.192 | 0.192
BE173R | 368114.229 | 680619.649 | 489.008 | 489.649 | Non-Vegetated | 0.641 | 0.641
BE174 | 333632.821 | 697981.326 | 984.413 | 984.425 | Non-Vegetated | 0.012 | 0.012
BE175 | 341955.756 | 656311.673 | 825.671 | 825.801 | Non-Vegetated | 0.13 | 0.13
BE176R | 406445.432 | 634251.809 | 266.453 | 267.027 | Non-Vegetated | 0.574 | 0.574
BE178R | 475749.583 | 651607.556 | 512.709 | 512.428 | Non-Vegetated | -0.281 | 0.281
BE202R1 | 453576.057 | 883427.767 | 666.315 | 666.123 | Non-Vegetated | -0.192 | 0.192
BE207X | 560878.453 | 810917.111 | 890.383 | 890.136 | Non-Vegetated | -0.247 | 0.247
BE220 | 507210.538 | 710116.915 | 379.233 | 379.025 | Non-Vegetated | -0.208 | 0.208
BE226R2 | 331391.822 | 794521.858 | 337.398 | 337.513 | Non-Vegetated | 0.115 | 0.115
BE239 | 322964.927 | 637242.219 | 207.624 | 207.369 | Non-Vegetated | -0.255 | 0.255
BE242 | 362685.345 | 587384.678 | 221.175 | 221.38 | Non-Vegetated | 0.205 | 0.205
BE257R2 | 334063.721 | 675876.962 | 471.916 | 471.86 | Non-Vegetated | -0.056 | 0.056
BE259R1 | 400135.954 | 751207.43 | 979.769 | 979.578 | Non-Vegetated | -0.191 | 0.191
VA201 | 409476.382 | 881572.365 | 619.338 | 619.414 | Vegetated | 0.076 | 0.076
VA202R2 | 453542.803 | 883323.119 | 662.647 | 662.265 | Vegetated | -0.382 | 0.382
VA203 | 503591.058 | 855528.504 | 1173.451 | 1173.392 | Vegetated | -0.059 | 0.059
VA204 | 541844.368 | 854030.878 | 755.019 | 755.392 | Vegetated | 0.373 | 0.373
VA205 | 545833.823 | 829226.005 | 610.466 | 610.84 | Vegetated | 0.374 | 0.374
VA205X | 545821.61 | 829171.917 | 603.438 | 603.744 | Vegetated | 0.306 | 0.306
VA206R1 | 602253.645 | 822798.469 | 411.898 | 411.702 | Vegetated | -0.196 | 0.196
VA207 | 560744.551 | 810947.425 | 892.222 | 891.885 | Vegetated | -0.337 | 0.337
VA210R | 400352.118 | 813823.43 | 483.248 | 483.31 | Vegetated | 0.062 | 0.062
VA211R | 446537.705 | 801572.261 | 792.397 | 792.452 | Vegetated | 0.055 | 0.055
VA212R | 488668.604 | 822367.791 | 973.083 | 972.972 | Vegetated | -0.111 | 0.111
VA213R2 | 537623.701 | 795762.679 | 352.2 | 352.458 | Vegetated | 0.258 | 0.258
VA214R1 | 550854.406 | 773781.719 | 180.788 | 180.798 | Vegetated | 0.01 | 0.01
VA214R2 | 550813.275 | 773722.3 | 181.202 | 181.213 | Vegetated | 0.011 | 0.011
VA215R2 | 574458.679 | 762433.223 | 490.02 | 489.86 | Vegetated | -0.16 | 0.16
VA220X | 507346.353 | 710130.1 | 380.168 | 379.849 | Vegetated | -0.319 | 0.319
VA221X | 461085.753 | 714967.064 | 839.919 | 840.239 | Vegetated | 0.32 | 0.32
VA222R1 | 406947.053 | 759746.838 | 718.731 | 718.433 | Vegetated | -0.298 | 0.298
VA222R2 | 406990.886 | 759776.069 | 715.693 | 715.397 | Vegetated | -0.296 | 0.296
VA223R1 | 373688.848 | 794536.446 | 530.064 | 530.152 | Vegetated | 0.088 | 0.088
VA223R2 | 373642.528 | 794582.162 | 526.678 | 526.779 | Vegetated | 0.101 | 0.101
VA224 | 392518.725 | 854540.616 | 411.178 | 410.822 | Vegetated | -0.356 | 0.356
VA224X | 392578.497 | 854581.026 | 411.398 | 411.333 | Vegetated | -0.065 | 0.065
VA225R1 | 364214.566 | 816227.667 | 648.285 | 648.56 | Vegetated | 0.275 | 0.275
VA225R2 | 364164.039 | 816128.754 | 645.177 | 645.307 | Vegetated | 0.13 | 0.13
VA226R1 | 331445.705 | 794449.688 | 341.462 | 341.547 | Vegetated | 0.085 | 0.085
VA228R | 399457.886 | 767601.946 | 576.788 | 576.881 | Vegetated | 0.093 | 0.093
VA229 | 348202.454 | 732976.728 | 404.088 | 404.106 | Vegetated | 0.018 | 0.018
VA230 | 354625.007 | 762935.812 | 518.765 | 518.451 | Vegetated | -0.314 | 0.314
VA230X | 354601.252 | 762991.248 | 523.264 | 523.443 | Vegetated | 0.179 | 0.179
VA231R1 | 385488.407 | 700652.048 | 941.562 | 941.704 | Vegetated | 0.142 | 0.142
VA231R2 | 385402.763 | 700733.364 | 936.618 | 936.768 | Vegetated | 0.15 | 0.15
VA232R2 | 438154.054 | 696315.647 | 522.678 | 522.997 | Vegetated | 0.319 | 0.319
VA235R1 | 509620.792 | 647140.176 | 68.504 | 68.129 | Vegetated | -0.375 | 0.375
VA235R2 | 509680.078 | 647222.322 | 66.683 | 66.366 | Vegetated | -0.317 | 0.317
VA237X | 386908.08 | 653135.709 | 337.342 | 337.463 | Vegetated | 0.121 | 0.121
VA238 | 313840.198 | 692651.412 | 434.133 | 433.929 | Vegetated | -0.204 | 0.204
VA239X | 322993.007 | 637300.249 | 204.416 | 204.067 | Vegetated | -0.349 | 0.349
VA241R | 362793.935 | 623106.586 | 528.444 | 528.455 | Vegetated | 0.011 | 0.011
VA242X | 362713.649 | 587208.462 | 219.437 | 219.57 | Vegetated | 0.133 | 0.133
VA243X | 380467.984 | 583838.68 | 206.451 | 206.712 | Vegetated | 0.261 | 0.261
VA247R1 | 444298.129 | 625314.855 | 47.825 | 48.041 | Vegetated | 0.216 | 0.216
VA247R2 | 444179.768 | 625282.791 | 48.266 | 48.631 | Vegetated | 0.365 | 0.365
VA248 | 459163.364 | 609449.374 | 61.974 | 61.965 | Vegetated | -0.009 | 0.009
VA249 | 430329.268 | 561469.45 | 251.797 | 251.588 | Vegetated | -0.209 | 0.209
VA250 | 458870.402 | 583287.995 | 35.62 | 35.384 | Vegetated | -0.236 | 0.236
VA251 | 476092.264 | 594625.511 | 90.911 | 91.135 | Vegetated | 0.224 | 0.224
VA251R1 | 476130.806 | 594743.926 | 95.966 | 95.838 | Vegetated | -0.128 | 0.128
VA252 | 503183.526 | 605676.012 | 54.554 | 54.48 | Vegetated | -0.074 | 0.074
VA252R1 | 503228.185 | 605673.826 | 51.625 | 51.58 | Vegetated | -0.045 | 0.045
VA253R1 | 477960.397 | 615174.539 | 85.004 | 84.819 | Vegetated | -0.185 | 0.185
VA253R2 | 478014.037 | 615091.36 | 81.295 | 81.135 | Vegetated | -0.16 | 0.16
VA254R1 | 464017.189 | 658699.765 | 504.954 | 505.283 | Vegetated | 0.329 | 0.329
VA255 | 437969.946 | 597724.483 | 132.629 | 132.455 | Vegetated | -0.174 | 0.174
VA255X | 438147.769 | 597731.511 | 124.466 | 124.389 | Vegetated | -0.077 | 0.077
VA256 | 399171.675 | 673630.471 | 631.988 | 631.868 | Vegetated | -0.12 | 0.12
VA256X | 399228.81 | 673443.997 | 638.631 | 638.735 | Vegetated | 0.104 | 0.104
VA257R1 | 334010.922 | 675882.048 | 468.653 | 468.61 | Vegetated | -0.043 | 0.043
VA259R2 | 400119.694 | 751242.388 | 980.324 | 980.146 | Vegetated | -0.178 | 0.178
VA260R1 | 442651.511 | 736531.022 | 716.133 | 716.095 | Vegetated | -0.038 | 0.038
VA261R | 440505.364 | 915196.256 | 551.412 | 551.309 | Vegetated | -0.103 | 0.103

## Non-vegetated
Non-vegetated Vertical Accuracy (NVA) Check Point Assessment (Point Cloud) | [6 empty] | Non-vegetated Vertical Accuracy (NVA) Check Point Assessment (Bare-Earth) | [6 empty] | Non-vegetated Vertical Accuracy (NVA) Check Point Assessment (DEM)
PointID | Easting | Northing | KnownZ | LaserZ | Description | DeltaZ | PointID | Easting | Northing | KnownZ | LaserZ | Description | DeltaZ | PointID | Easting | Northing | KnownZ | DEMZ | Description | DeltaZ
BE102 | 472571.819 | 839725.174 | 595.881 | 595.777 | Non-Vegetated | -0.104 | BE102 | 472571.819 | 839725.174 | 595.881 | 595.777 | Non-Vegetated | -0.104 | BE102 | 472571.819 | 839725.174 | 595.881 | 595.772 | Non-Vegetated | -0.109
BE103 | 559627.317 | 830402.834 | 333.889 | 333.995 | Non-Vegetated | 0.106 | BE103 | 559627.317 | 830402.834 | 333.889 | 333.995 | Non-Vegetated | 0.106 | BE103 | 559627.317 | 830402.834 | 333.889 | 333.998 | Non-Vegetated | 0.109
BE104R | 523508.726 | 785362.242 | 712.3 | 712.612 | Non-Vegetated | 0.312 | BE104R | 523508.726 | 785362.242 | 712.3 | 712.612 | Non-Vegetated | 0.312 | BE104R | 523508.726 | 785362.242 | 712.3 | 712.614 | Non-Vegetated | 0.314
BE105 | 477137.512 | 794607.797 | 991.66 | 991.686 | Non-Vegetated | 0.026 | BE105 | 477137.512 | 794607.797 | 991.66 | 991.686 | Non-Vegetated | 0.026 | BE105 | 477137.512 | 794607.797 | 991.66 | 991.697 | Non-Vegetated | 0.037
BE106 | 412925.185 | 848460.3 | 902.878 | 902.933 | Non-Vegetated | 0.055 | BE106 | 412925.185 | 848460.3 | 902.878 | 902.933 | Non-Vegetated | 0.055 | BE106 | 412925.185 | 848460.3 | 902.878 | 902.936 | Non-Vegetated | 0.058
BE107R | 385130.708 | 814818.856 | 876.308 | 876.254 | Non-Vegetated | -0.054 | BE107R | 385130.708 | 814818.856 | 876.308 | 876.254 | Non-Vegetated | -0.054 | BE107R | 385130.708 | 814818.856 | 876.308 | 876.257 | Non-Vegetated | -0.051
BE108 | 470311.71 | 756679.779 | 646.654 | 646.675 | Non-Vegetated | 0.021 | BE108 | 470311.71 | 756679.779 | 646.654 | 646.675 | Non-Vegetated | 0.021 | BE108 | 470311.71 | 756679.779 | 646.654 | 646.693 | Non-Vegetated | 0.039
BE109 | 531055.553 | 757108.556 | 240.333 | 240.178 | Non-Vegetated | -0.155 | BE109 | 531055.553 | 757108.556 | 240.333 | 240.178 | Non-Vegetated | -0.155 | BE109 | 531055.553 | 757108.556 | 240.333 | 240.183 | Non-Vegetated | -0.15
BE111R | 530725.603 | 737962.074 | 175.884 | 175.812 | Non-Vegetated | -0.072 | BE111R | 530725.603 | 737962.074 | 175.884 | 175.812 | Non-Vegetated | -0.072 | BE111R | 530725.603 | 737962.074 | 175.884 | 175.811 | Non-Vegetated | -0.073
BE112 | 471910.678 | 726168.507 | 890.653 | 890.833 | Non-Vegetated | 0.18 | BE112 | 471910.678 | 726168.507 | 890.653 | 890.833 | Non-Vegetated | 0.18 | BE112 | 471910.678 | 726168.507 | 890.653 | 890.806 | Non-Vegetated | 0.153
BE113 | 494016.878 | 641642.639 | 80.074 | 79.735 | Non-Vegetated | -0.339 | BE113 | 494016.878 | 641642.639 | 80.074 | 79.735 | Non-Vegetated | -0.339 | BE113 | 494016.878 | 641642.639 | 80.074 | 79.724 | Non-Vegetated | -0.35
BE114R | 450107.992 | 672810.745 | 200.692 | 201.249 | Non-Vegetated | 0.557 | BE114R | 450107.992 | 672810.745 | 200.692 | 201.249 | Non-Vegetated | 0.557 | BE114R | 450107.992 | 672810.745 | 200.692 | 201.249 | Non-Vegetated | 0.557
BE115R | 435848.269 | 726522.684 | 637.115 | 637.083 | Non-Vegetated | -0.032 | BE115R | 435848.269 | 726522.684 | 637.115 | 637.083 | Non-Vegetated | -0.032 | BE115R | 435848.269 | 726522.684 | 637.115 | 637.077 | Non-Vegetated | -0.038
BE116 | 406529.505 | 733377.97 | 537.921 | 538.068 | Non-Vegetated | 0.147 | BE116 | 406529.505 | 733377.97 | 537.921 | 538.068 | Non-Vegetated | 0.147 | BE116 | 406529.505 | 733377.97 | 537.921 | 538.054 | Non-Vegetated | 0.133
BE117 | 335746.6 | 750602.564 | 291.164 | 291.006 | Non-Vegetated | -0.158 | BE117 | 335746.6 | 750602.564 | 291.164 | 291.006 | Non-Vegetated | -0.158 | BE117 | 335746.6 | 750602.564 | 291.164 | 290.995 | Non-Vegetated | -0.169
BE118 | 304482.972 | 707263.334 | 212.375 | 212.211 | Non-Vegetated | -0.164 | BE118 | 304482.972 | 707263.334 | 212.375 | 212.211 | Non-Vegetated | -0.164 | BE118 | 304482.972 | 707263.334 | 212.375 | 212.208 | Non-Vegetated | -0.167
BE119 | 360219.74 | 702003.303 | 473.53 | 473.982 | Non-Vegetated | 0.452 | BE119 | 360219.74 | 702003.303 | 473.53 | 473.982 | Non-Vegetated | 0.452 | BE119 | 360219.74 | 702003.303 | 473.53 | 473.983 | Non-Vegetated | 0.453
BE120R | 405439.913 | 659910.152 | 221.649 | 221.754 | Non-Vegetated | 0.105 | BE120R | 405439.913 | 659910.152 | 221.649 | 221.754 | Non-Vegetated | 0.105 | BE120R | 405439.913 | 659910.152 | 221.649 | 221.832 | Non-Vegetated | 0.183
BE121 | 334429.15 | 624226.999 | 145.543 | 145.675 | Non-Vegetated | 0.132 | BE121 | 334429.15 | 624226.999 | 145.543 | 145.675 | Non-Vegetated | 0.132 | BE121 | 334429.15 | 624226.999 | 145.543 | 145.677 | Non-Vegetated | 0.134
BE122 | 369843.913 | 610737.178 | 503.514 | 503.48 | Non-Vegetated | -0.034 | BE122 | 369843.913 | 610737.178 | 503.514 | 503.48 | Non-Vegetated | -0.034 | BE122 | 369843.913 | 610737.178 | 503.514 | 503.469 | Non-Vegetated | -0.045
BE123 | 359589.89 | 572453.382 | 74.314 | 74.226 | Non-Vegetated | -0.088 | BE123 | 359589.89 | 572453.382 | 74.314 | 74.226 | Non-Vegetated | -0.088 | BE123 | 359589.89 | 572453.382 | 74.314 | 74.212 | Non-Vegetated | -0.102
BE124 | 430397.715 | 576532.426 | 130.457 | 130.256 | Non-Vegetated | -0.201 | BE124 | 430397.715 | 576532.426 | 130.457 | 130.256 | Non-Vegetated | -0.201 | BE124 | 430397.715 | 576532.426 | 130.457 | 130.334 | Non-Vegetated | -0.123
BE125 | 481328.346 | 584531.602 | 128.792 | 128.662 | Non-Vegetated | -0.13 | BE125 | 481328.346 | 584531.602 | 128.792 | 128.662 | Non-Vegetated | -0.13 | BE125 | 481328.346 | 584531.602 | 128.792 | 128.604 | Non-Vegetated | -0.188
BE127R | 419593.881 | 902840.29 | 633.235 | 633.088 | Non-Vegetated | -0.147 | BE127R | 419593.881 | 902840.29 | 633.235 | 633.088 | Non-Vegetated | -0.147 | BE127R | 419593.881 | 902840.29 | 633.235 | 633.108 | Non-Vegetated | -0.127
BE128 | 473663.855 | 898359.602 | 680.727 | 680.624 | Non-Vegetated | -0.103 | BE128 | 473663.855 | 898359.602 | 680.727 | 680.624 | Non-Vegetated | -0.103 | BE128 | 473663.855 | 898359.602 | 680.727 | 680.627 | Non-Vegetated | -0.1
BE129 | 490476.131 | 863804.715 | 435.733 | 435.718 | Non-Vegetated | -0.015 | BE129 | 490476.131 | 863804.715 | 435.733 | 435.718 | Non-Vegetated | -0.015 | BE129 | 490476.131 | 863804.715 | 435.733 | 435.663 | Non-Vegetated | -0.07
BE130 | 525543.078 | 851588.521 | 1106.725 | 1106.838 | Non-Vegetated | 0.113 | BE130 | 525543.078 | 851588.521 | 1106.725 | 1106.877 | Non-Vegetated | 0.152 | BE130 | 525543.078 | 851588.521 | 1106.725 | 1106.893 | Non-Vegetated | 0.168
BE130X | 525510.306 | 851604.197 | 1107.08 | 1107.308 | Non-Vegetated | 0.228 | BE130X | 525510.306 | 851604.197 | 1107.08 | 1107.289 | Non-Vegetated | 0.209 | BE130X | 525510.306 | 851604.197 | 1107.08 | 1107.252 | Non-Vegetated | 0.172
BE131R | 588113.629 | 831819.344 | 299.706 | 299.765 | Non-Vegetated | 0.059 | BE131R | 588113.629 | 831819.344 | 299.706 | 299.765 | Non-Vegetated | 0.059 | BE131R | 588113.629 | 831819.344 | 299.706 | 299.751 | Non-Vegetated | 0.045
BE132 | 535913.15 | 820391.166 | 711.146 | 711.549 | Non-Vegetated | 0.403 | BE132 | 535913.15 | 820391.166 | 711.146 | 711.645 | Non-Vegetated | 0.499 | BE132 | 535913.15 | 820391.166 | 711.146 | 711.646 | Non-Vegetated | 0.5
BE133 | 449584.689 | 837557.503 | 571.614 | 571.634 | Non-Vegetated | 0.02 | BE133 | 449584.689 | 837557.503 | 571.614 | 571.634 | Non-Vegetated | 0.02 | BE133 | 449584.689 | 837557.503 | 571.614 | 571.608 | Non-Vegetated | -0.006
BE134 | 493611.103 | 775834.261 | 737.602 | 737.757 | Non-Vegetated | 0.155 | BE134 | 493611.103 | 775834.261 | 737.602 | 737.757 | Non-Vegetated | 0.155 | BE134 | 493611.103 | 775834.261 | 737.602 | 737.757 | Non-Vegetated | 0.155
BE135 | 578373.789 | 742826.627 | 292.767 | 292.811 | Non-Vegetated | 0.044 | BE135 | 578373.789 | 742826.627 | 292.767 | 292.811 | Non-Vegetated | 0.044 | BE135 | 578373.789 | 742826.627 | 292.767 | 292.817 | Non-Vegetated | 0.05
BE136R | 527417.057 | 718992.181 | 201.378 | 201.125 | Non-Vegetated | -0.253 | BE136R | 527417.057 | 718992.181 | 201.378 | 201.125 | Non-Vegetated | -0.253 | BE136R | 527417.057 | 718992.181 | 201.378 | 201.166 | Non-Vegetated | -0.212
BE137 | 344140.82 | 801520.539 | 329.247 | 328.781 | Non-Vegetated | -0.466 | BE137 | 344140.82 | 801520.539 | 329.247 | 328.781 | Non-Vegetated | -0.466 | BE137 | 344140.82 | 801520.539 | 329.247 | 328.806 | Non-Vegetated | -0.441
BE138R | 419456.613 | 783618.209 | 596.673 | 596.579 | Non-Vegetated | -0.094 | BE138R | 419456.613 | 783618.209 | 596.673 | 596.579 | Non-Vegetated | -0.094 | BE138R | 419456.613 | 783618.209 | 596.673 | 596.573 | Non-Vegetated | -0.1
BE139 | 378395.088 | 741320.137 | 569.78 | 569.746 | Non-Vegetated | -0.034 | BE139 | 378395.088 | 741320.137 | 569.78 | 569.746 | Non-Vegetated | -0.034 | BE139 | 378395.088 | 741320.137 | 569.78 | 569.748 | Non-Vegetated | -0.032
BE140R | 454002.073 | 706839.347 | 407.526 | 407.945 | Non-Vegetated | 0.419 | BE140R | 454002.073 | 706839.347 | 407.526 | 407.945 | Non-Vegetated | 0.419 | BE140R | 454002.073 | 706839.347 | 407.526 | 407.949 | Non-Vegetated | 0.423
BE141R | 500028.822 | 676786.521 | 235.355 | 235.109 | Non-Vegetated | -0.246 | BE141R | 500028.822 | 676786.521 | 235.355 | 235.083 | Non-Vegetated | -0.272 | BE141R | 500028.822 | 676786.521 | 235.355 | 235.065 | Non-Vegetated | -0.29
BE142R | 487104.723 | 657416.021 | 340.595 | 340.47 | Non-Vegetated | -0.125 | BE142R | 487104.723 | 657416.021 | 340.595 | 340.47 | Non-Vegetated | -0.125 | BE142R | 487104.723 | 657416.021 | 340.595 | 340.477 | Non-Vegetated | -0.118
BE144 | 431274.293 | 685161.847 | 231.611 | 231.918 | Non-Vegetated | 0.307 | BE144 | 431274.293 | 685161.847 | 231.611 | 231.918 | Non-Vegetated | 0.307 | BE144 | 431274.293 | 685161.847 | 231.611 | 231.902 | Non-Vegetated | 0.291
BE146 | 346406.249 | 695620.748 | 380.353 | 380.218 | Non-Vegetated | -0.135 | BE146 | 346406.249 | 695620.748 | 380.353 | 380.218 | Non-Vegetated | -0.135 | BE146 | 346406.249 | 695620.748 | 380.353 | 380.207 | Non-Vegetated | -0.146
BE147 | 304178.834 | 673774.714 | 181.597 | 181.48 | Non-Vegetated | -0.117 | BE147 | 304178.834 | 673774.714 | 181.597 | 181.48 | Non-Vegetated | -0.117 | BE147 | 304178.834 | 673774.714 | 181.597 | 181.484 | Non-Vegetated | -0.113
BE148 | 373420.596 | 653493.907 | 300.632 | 300.934 | Non-Vegetated | 0.302 | BE148 | 373420.596 | 653493.907 | 300.632 | 300.934 | Non-Vegetated | 0.302 | BE148 | 373420.596 | 653493.907 | 300.632 | 300.91 | Non-Vegetated | 0.278
BE148R | 374306.191 | 653896.803 | 298.468 | 298.816 | Non-Vegetated | 0.348 | BE148R | 374306.191 | 653896.803 | 298.468 | 298.816 | Non-Vegetated | 0.348 | BE148R | 374306.191 | 653896.803 | 298.468 | 298.817 | Non-Vegetated | 0.349
BE149 | 345653.007 | 605555.906 | 499.825 | 499.942 | Non-Vegetated | 0.117 | BE149 | 345653.007 | 605555.906 | 499.825 | 499.942 | Non-Vegetated | 0.117 | BE149 | 345653.007 | 605555.906 | 499.825 | 499.927 | Non-Vegetated | 0.102
BE150R | 380802.661 | 626234.918 | 678.242 | 678.432 | Non-Vegetated | 0.19 | BE150R | 380802.661 | 626234.918 | 678.242 | 678.432 | Non-Vegetated | 0.19 | BE150R | 380802.661 | 626234.918 | 678.242 | 678.433 | Non-Vegetated | 0.191
BE151 | 396837.427 | 568670.359 | 343.146 | 343.99 | Non-Vegetated | 0.844 | BE151 | 396837.427 | 568670.359 | 343.146 | 343.99 | Non-Vegetated | 0.844 | BE151 | 396837.427 | 568670.359 | 343.146 | 343.893 | Non-Vegetated | 0.747
BE152 | 450463.919 | 570571.327 | 136.357 | 136.33 | Non-Vegetated | -0.027 | BE152 | 450463.919 | 570571.327 | 136.357 | 136.222 | Non-Vegetated | -0.135 | BE152 | 450463.919 | 570571.327 | 136.357 | 136.231 | Non-Vegetated | -0.126
BE153 | 462378.769 | 596561.339 | 127.21 | 127.137 | Non-Vegetated | -0.073 | BE153 | 462378.769 | 596561.339 | 127.21 | 127.137 | Non-Vegetated | -0.073 | BE153 | 462378.769 | 596561.339 | 127.21 | 127.11 | Non-Vegetated | -0.1
BE154 | 431256.681 | 606710.208 | 117.476 | 118.207 | Non-Vegetated | 0.731 | BE154 | 431256.681 | 606710.208 | 117.476 | 118.068 | Non-Vegetated | 0.592 | BE154 | 431256.681 | 606710.208 | 117.476 | 118.101 | Non-Vegetated | 0.625
BE155 | 437161.022 | 645793.157 | 199.81 | 200.562 | Non-Vegetated | 0.752 | BE155 | 437161.022 | 645793.157 | 199.81 | 200.495 | Non-Vegetated | 0.685 | BE155 | 437161.022 | 645793.157 | 199.81 | 200.495 | Non-Vegetated | 0.685
BE156 | 366963.552 | 639163.535 | 406.192 | 406.483 | Non-Vegetated | 0.291 | BE156 | 366963.552 | 639163.535 | 406.192 | 406.483 | Non-Vegetated | 0.291 | BE156 | 366963.552 | 639163.535 | 406.192 | 406.487 | Non-Vegetated | 0.295
BE158 | 468680.369 | 577117.486 | 208.491 | 208.307 | Non-Vegetated | -0.184 | BE158 | 468680.369 | 577117.486 | 208.491 | 208.292 | Non-Vegetated | -0.199 | BE158 | 468680.369 | 577117.486 | 208.491 | 208.217 | Non-Vegetated | -0.274
BE161R | 568217.472 | 776429.873 | 358.171 | 358.058 | Non-Vegetated | -0.113 | BE161R | 568217.472 | 776429.873 | 358.171 | 358.058 | Non-Vegetated | -0.113 | BE161R | 568217.472 | 776429.873 | 358.171 | 358.06 | Non-Vegetated | -0.111
BE162R | 577990.152 | 848435.92 | 353.796 | 353.654 | Non-Vegetated | -0.142 | BE162R | 577990.152 | 848435.92 | 353.796 | 353.617 | Non-Vegetated | -0.179 | BE162R | 577990.152 | 848435.92 | 353.796 | 353.65 | Non-Vegetated | -0.146
BE163 | 448964.033 | 897734.518 | 1051.363 | 1051.381 | Non-Vegetated | 0.018 | BE163 | 448964.033 | 897734.518 | 1051.363 | 1051.381 | Non-Vegetated | 0.018 | BE163 | 448964.033 | 897734.518 | 1051.363 | 1051.385 | Non-Vegetated | 0.022
BE164 | 439468.394 | 856928.917 | 739.028 | 738.986 | Non-Vegetated | -0.042 | BE164 | 439468.394 | 856928.917 | 739.028 | 738.986 | Non-Vegetated | -0.042 | BE164 | 439468.394 | 856928.917 | 739.028 | 739 | Non-Vegetated | -0.028
BE165 | 461365.404 | 819167.81 | 718.877 | 718.85 | Non-Vegetated | -0.027 | BE165 | 461365.404 | 819167.81 | 718.877 | 718.85 | Non-Vegetated | -0.027 | BE165 | 461365.404 | 819167.81 | 718.877 | 718.826 | Non-Vegetated | -0.051
BE166 | 405692.197 | 827064.068 | 882.881 | 882.842 | Non-Vegetated | -0.039 | BE166 | 405692.197 | 827064.068 | 882.881 | 882.842 | Non-Vegetated | -0.039 | BE166 | 405692.197 | 827064.068 | 882.881 | 882.836 | Non-Vegetated | -0.045
BE167 | 355347.869 | 783568.88 | 374.101 | 373.949 | Non-Vegetated | -0.152 | BE167 | 355347.869 | 783568.88 | 374.101 | 373.949 | Non-Vegetated | -0.152 | BE167 | 355347.869 | 783568.88 | 374.101 | 373.94 | Non-Vegetated | -0.161
BE168 | 446893.985 | 774207.248 | 1004.864 | 1005.026 | Non-Vegetated | 0.162 | BE168 | 446893.985 | 774207.248 | 1004.864 | 1004.958 | Non-Vegetated | 0.094 | BE168 | 446893.985 | 774207.248 | 1004.864 | 1004.931 | Non-Vegetated | 0.067
BE169 | 390206.102 | 784828.493 | 824.482 | 824.408 | Non-Vegetated | -0.074 | BE169 | 390206.102 | 784828.493 | 824.482 | 824.408 | Non-Vegetated | -0.074 | BE169 | 390206.102 | 784828.493 | 824.482 | 824.38 | Non-Vegetated | -0.102
BE170 | 386621.207 | 721162.914 | 645.058 | 644.828 | Non-Vegetated | -0.23 | BE170 | 386621.207 | 721162.914 | 645.058 | 644.828 | Non-Vegetated | -0.23 | BE170 | 386621.207 | 721162.914 | 645.058 | 644.831 | Non-Vegetated | -0.227
BE171 | 462391.9 | 733698.817 | 1015.439 | 1015.404 | Non-Vegetated | -0.035 | BE171 | 462391.9 | 733698.817 | 1015.439 | 1015.407 | Non-Vegetated | -0.032 | BE171 | 462391.9 | 733698.817 | 1015.439 | 1015.423 | Non-Vegetated | -0.016
BE172R | 508165.084 | 732945.657 | 280.367 | 280.559 | Non-Vegetated | 0.192 | BE172R | 508165.084 | 732945.657 | 280.367 | 280.559 | Non-Vegetated | 0.192 | BE172R | 508165.084 | 732945.657 | 280.367 | 280.561 | Non-Vegetated | 0.194
BE173R | 368114.229 | 680619.649 | 489.008 | 489.649 | Non-Vegetated | 0.641 | BE173R | 368114.229 | 680619.649 | 489.008 | 489.649 | Non-Vegetated | 0.641 | BE173R | 368114.229 | 680619.649 | 489.008 | 489.676 | Non-Vegetated | 0.668
BE174 | 333632.821 | 697981.326 | 984.413 | 984.425 | Non-Vegetated | 0.012 | BE174 | 333632.821 | 697981.326 | 984.413 | 984.425 | Non-Vegetated | 0.012 | BE174 | 333632.821 | 697981.326 | 984.413 | 984.43 | Non-Vegetated | 0.017
BE175 | 341955.756 | 656311.673 | 825.671 | 825.801 | Non-Vegetated | 0.13 | BE175 | 341955.756 | 656311.673 | 825.671 | 825.801 | Non-Vegetated | 0.13 | BE175 | 341955.756 | 656311.673 | 825.671 | 825.796 | Non-Vegetated | 0.125
BE176R | 406445.432 | 634251.809 | 266.453 | 266.995 | Non-Vegetated | 0.542 | BE176R | 406445.432 | 634251.809 | 266.453 | 267.027 | Non-Vegetated | 0.574 | BE176R | 406445.432 | 634251.809 | 266.453 | 266.975 | Non-Vegetated | 0.522
BE178R | 475749.583 | 651607.556 | 512.709 | 512.428 | Non-Vegetated | -0.281 | BE178R | 475749.583 | 651607.556 | 512.709 | 512.428 | Non-Vegetated | -0.281 | BE178R | 475749.583 | 651607.556 | 512.709 | 512.404 | Non-Vegetated | -0.305
BE202R1 | 453576.057 | 883427.767 | 666.315 | 666.422 | Non-Vegetated | 0.107 | BE202R1 | 453576.057 | 883427.767 | 666.315 | 666.123 | Non-Vegetated | -0.192 | BE202R1 | 453576.057 | 883427.767 | 666.315 | 666.119 | Non-Vegetated | -0.196
BE207X | 560878.453 | 810917.111 | 890.383 | 890.136 | Non-Vegetated | -0.247 | BE207X | 560878.453 | 810917.111 | 890.383 | 890.136 | Non-Vegetated | -0.247 | BE207X | 560878.453 | 810917.111 | 890.383 | 890.094 | Non-Vegetated | -0.289
BE220 | 507210.538 | 710116.915 | 379.233 | 379.025 | Non-Vegetated | -0.208 | BE220 | 507210.538 | 710116.915 | 379.233 | 379.025 | Non-Vegetated | -0.208 | BE220 | 507210.538 | 710116.915 | 379.233 | 378.993 | Non-Vegetated | -0.24
BE226R2 | 331391.822 | 794521.858 | 337.398 | 337.513 | Non-Vegetated | 0.115 | BE226R2 | 331391.822 | 794521.858 | 337.398 | 337.513 | Non-Vegetated | 0.115 | BE226R2 | 331391.822 | 794521.858 | 337.398 | 337.482 | Non-Vegetated | 0.084
BE239 | 322964.927 | 637242.219 | 207.624 | 207.369 | Non-Vegetated | -0.255 | BE239 | 322964.927 | 637242.219 | 207.624 | 207.369 | Non-Vegetated | -0.255 | BE239 | 322964.927 | 637242.219 | 207.624 | 207.375 | Non-Vegetated | -0.249
BE242 | 362685.345 | 587384.678 | 221.175 | 221.38 | Non-Vegetated | 0.205 | BE242 | 362685.345 | 587384.678 | 221.175 | 221.38 | Non-Vegetated | 0.205 | BE242 | 362685.345 | 587384.678 | 221.175 | 221.379 | Non-Vegetated | 0.204
BE257R2 | 334063.721 | 675876.962 | 471.916 | 471.86 | Non-Vegetated | -0.056 | BE257R2 | 334063.721 | 675876.962 | 471.916 | 471.86 | Non-Vegetated | -0.056 | BE257R2 | 334063.721 | 675876.962 | 471.916 | 471.842 | Non-Vegetated | -0.074
BE259R1 | 400135.954 | 751207.43 | 979.769 | 979.558 | Non-Vegetated | -0.211 | BE259R1 | 400135.954 | 751207.43 | 979.769 | 979.578 | Non-Vegetated | -0.191 | BE259R1 | 400135.954 | 751207.43 | 979.769 | 979.584 | Non-Vegetated | -0.185

## Vegetated
Vegetated Vertical Accuracy (VVA) Check Point Assessment (Bare Earth) | [7 empty] | Vegetated Vertical Accuracy (VVA) Check Point Assessment (DEM) | [7 empty] | Vegetated Vertical Accuracy (VVA) 5% Outliers > 95th Percentile (0.373m) | [6 empty] | 5% Outlier Cutoff | 0.373
PointID | Easting | Northing | KnownZ | LaserZ | Description | DeltaZ | ABS | PointID | Easting | Northing | KnownZ | DEMZ | Description | DeltaZ | ABS | PointID | Easting | Northing | KnownZ | LaserZ | Description | DeltaZ
VA201 | 409476.382 | 881572.365 | 619.338 | 619.414 | Vegetated | 0.076 | 0.076 | VA201 | 409476.382 | 881572.365 | 619.338 | 619.434 | Vegetated | 0.096 | 0.096 | VA202R2 | 453542.803 | 883323.119 | 662.647 | 662.265 | Vegetated | -0.382
VA202R2 | 453542.803 | 883323.119 | 662.647 | 662.265 | Vegetated | -0.382 | 0.382 | VA202R2 | 453542.803 | 883323.119 | 662.647 | 662.259 | Vegetated | -0.388 | 0.388 | VA204 | 541844.368 | 854030.878 | 755.019 | 755.392 | Vegetated | 0.373
VA203 | 503591.058 | 855528.504 | 1173.451 | 1173.392 | Vegetated | -0.059 | 0.059 | VA203 | 503591.058 | 855528.504 | 1173.451 | 1173.407 | Vegetated | -0.044 | 0.044 | VA205 | 545833.823 | 829226.005 | 610.466 | 610.84 | Vegetated | 0.374
VA204 | 541844.368 | 854030.878 | 755.019 | 755.392 | Vegetated | 0.373 | 0.373 | VA204 | 541844.368 | 854030.878 | 755.019 | 755.372 | Vegetated | 0.353 | 0.353 | VA235R1 | 509620.792 | 647140.176 | 68.504 | 68.129 | Vegetated | -0.375
VA205 | 545833.823 | 829226.005 | 610.466 | 610.84 | Vegetated | 0.374 | 0.374 | VA205 | 545833.823 | 829226.005 | 610.466 | 610.821 | Vegetated | 0.355 | 0.355
VA205X | 545821.61 | 829171.917 | 603.438 | 603.744 | Vegetated | 0.306 | 0.306 | VA205X | 545821.61 | 829171.917 | 603.438 | 603.741 | Vegetated | 0.303 | 0.303
VA206R1 | 602253.645 | 822798.469 | 411.898 | 411.702 | Vegetated | -0.196 | 0.196 | VA206R1 | 602253.645 | 822798.469 | 411.898 | 411.629 | Vegetated | -0.269 | 0.269
VA207 | 560744.551 | 810947.425 | 892.222 | 891.885 | Vegetated | -0.337 | 0.337 | VA207 | 560744.551 | 810947.425 | 892.222 | 891.868 | Vegetated | -0.354 | 0.354
VA210R | 400352.118 | 813823.43 | 483.248 | 483.31 | Vegetated | 0.062 | 0.062 | VA210R | 400352.118 | 813823.43 | 483.248 | 483.299 | Vegetated | 0.051 | 0.051
VA211R | 446537.705 | 801572.261 | 792.397 | 792.452 | Vegetated | 0.055 | 0.055 | VA211R | 446537.705 | 801572.261 | 792.397 | 792.421 | Vegetated | 0.024 | 0.024
VA212R | 488668.604 | 822367.791 | 973.083 | 972.972 | Vegetated | -0.111 | 0.111 | VA212R | 488668.604 | 822367.791 | 973.083 | 972.985 | Vegetated | -0.098 | 0.098
VA213R2 | 537623.701 | 795762.679 | 352.2 | 352.458 | Vegetated | 0.258 | 0.258 | VA213R2 | 537623.701 | 795762.679 | 352.2 | 352.497 | Vegetated | 0.297 | 0.297
VA214R1 | 550854.406 | 773781.719 | 180.788 | 180.798 | Vegetated | 0.01 | 0.01 | VA214R1 | 550854.406 | 773781.719 | 180.788 | 180.794 | Vegetated | 0.006 | 0.006
VA214R2 | 550813.275 | 773722.3 | 181.202 | 181.213 | Vegetated | 0.011 | 0.011 | VA214R2 | 550813.275 | 773722.3 | 181.202 | 181.236 | Vegetated | 0.034 | 0.034
VA215R2 | 574458.679 | 762433.223 | 490.02 | 489.86 | Vegetated | -0.16 | 0.16 | VA215R2 | 574458.679 | 762433.223 | 490.02 | 489.836 | Vegetated | -0.184 | 0.184
VA220X | 507346.353 | 710130.1 | 380.168 | 379.849 | Vegetated | -0.319 | 0.319 | VA220X | 507346.353 | 710130.1 | 380.168 | 379.876 | Vegetated | -0.292 | 0.292
VA221X | 461085.753 | 714967.064 | 839.919 | 840.239 | Vegetated | 0.32 | 0.32 | VA221X | 461085.753 | 714967.064 | 839.919 | 840.248 | Vegetated | 0.329 | 0.329
VA222R1 | 406947.053 | 759746.838 | 718.731 | 718.433 | Vegetated | -0.298 | 0.298 | VA222R1 | 406947.053 | 759746.838 | 718.731 | 718.435 | Vegetated | -0.296 | 0.296
VA222R2 | 406990.886 | 759776.069 | 715.693 | 715.397 | Vegetated | -0.296 | 0.296 | VA222R2 | 406990.886 | 759776.069 | 715.693 | 715.393 | Vegetated | -0.3 | 0.3
VA223R1 | 373688.848 | 794536.446 | 530.064 | 530.152 | Vegetated | 0.088 | 0.088 | VA223R1 | 373688.848 | 794536.446 | 530.064 | 530.138 | Vegetated | 0.074 | 0.074
VA223R2 | 373642.528 | 794582.162 | 526.678 | 526.779 | Vegetated | 0.101 | 0.101 | VA223R2 | 373642.528 | 794582.162 | 526.678 | 526.795 | Vegetated | 0.117 | 0.117
VA224 | 392518.725 | 854540.616 | 411.178 | 410.822 | Vegetated | -0.356 | 0.356 | VA224 | 392518.725 | 854540.616 | 411.178 | 410.812 | Vegetated | -0.366 | 0.366
VA224X | 392578.497 | 854581.026 | 411.398 | 411.333 | Vegetated | -0.065 | 0.065 | VA224X | 392578.497 | 854581.026 | 411.398 | 411.334 | Vegetated | -0.064 | 0.064
VA225R1 | 364214.566 | 816227.667 | 648.285 | 648.56 | Vegetated | 0.275 | 0.275 | VA225R1 | 364214.566 | 816227.667 | 648.285 | 648.565 | Vegetated | 0.28 | 0.28
VA225R2 | 364164.039 | 816128.754 | 645.177 | 645.307 | Vegetated | 0.13 | 0.13 | VA225R2 | 364164.039 | 816128.754 | 645.177 | 645.324 | Vegetated | 0.147 | 0.147
VA226R1 | 331445.705 | 794449.688 | 341.462 | 341.547 | Vegetated | 0.085 | 0.085 | VA226R1 | 331445.705 | 794449.688 | 341.462 | 341.539 | Vegetated | 0.077 | 0.077
VA228R | 399457.886 | 767601.946 | 576.788 | 576.881 | Vegetated | 0.093 | 0.093 | VA228R | 399457.886 | 767601.946 | 576.788 | 576.859 | Vegetated | 0.071 | 0.071
VA229 | 348202.454 | 732976.728 | 404.088 | 404.106 | Vegetated | 0.018 | 0.018 | VA229 | 348202.454 | 732976.728 | 404.088 | 404.101 | Vegetated | 0.013 | 0.013
VA230 | 354625.007 | 762935.812 | 518.765 | 518.451 | Vegetated | -0.314 | 0.314 | VA230 | 354625.007 | 762935.812 | 518.765 | 518.468 | Vegetated | -0.297 | 0.297
VA230X | 354601.252 | 762991.248 | 523.264 | 523.443 | Vegetated | 0.179 | 0.179 | VA230X | 354601.252 | 762991.248 | 523.264 | 523.387 | Vegetated | 0.123 | 0.123
VA231R1 | 385488.407 | 700652.048 | 941.562 | 941.704 | Vegetated | 0.142 | 0.142 | VA231R1 | 385488.407 | 700652.048 | 941.562 | 941.652 | Vegetated | 0.09 | 0.09
VA231R2 | 385402.763 | 700733.364 | 936.618 | 936.768 | Vegetated | 0.15 | 0.15 | VA231R2 | 385402.763 | 700733.364 | 936.618 | 936.758 | Vegetated | 0.14 | 0.14
VA232R2 | 438154.054 | 696315.647 | 522.678 | 522.997 | Vegetated | 0.319 | 0.319 | VA232R2 | 438154.054 | 696315.647 | 522.678 | 522.972 | Vegetated | 0.294 | 0.294
VA235R1 | 509620.792 | 647140.176 | 68.504 | 68.129 | Vegetated | -0.375 | 0.375 | VA235R1 | 509620.792 | 647140.176 | 68.504 | 68.243 | Vegetated | -0.261 | 0.261
VA235R2 | 509680.078 | 647222.322 | 66.683 | 66.366 | Vegetated | -0.317 | 0.317 | VA235R2 | 509680.078 | 647222.322 | 66.683 | 66.429 | Vegetated | -0.254 | 0.254
VA237X | 386908.08 | 653135.709 | 337.342 | 337.463 | Vegetated | 0.121 | 0.121 | VA237X | 386908.08 | 653135.709 | 337.342 | 337.517 | Vegetated | 0.175 | 0.175
VA238 | 313840.198 | 692651.412 | 434.133 | 433.929 | Vegetated | -0.204 | 0.204 | VA238 | 313840.198 | 692651.412 | 434.133 | 433.92 | Vegetated | -0.213 | 0.213
VA239X | 322993.007 | 637300.249 | 204.416 | 204.067 | Vegetated | -0.349 | 0.349 | VA239X | 322993.007 | 637300.249 | 204.416 | 204.133 | Vegetated | -0.283 | 0.283
VA241R | 362793.935 | 623106.586 | 528.444 | 528.455 | Vegetated | 0.011 | 0.011 | VA241R | 362793.935 | 623106.586 | 528.444 | 528.459 | Vegetated | 0.015 | 0.015
VA242X | 362713.649 | 587208.462 | 219.437 | 219.57 | Vegetated | 0.133 | 0.133 | VA242X | 362713.649 | 587208.462 | 219.437 | 219.58 | Vegetated | 0.143 | 0.143
VA243X | 380467.984 | 583838.68 | 206.451 | 206.712 | Vegetated | 0.261 | 0.261 | VA243X | 380467.984 | 583838.68 | 206.451 | 206.768 | Vegetated | 0.317 | 0.317
VA247R1 | 444298.129 | 625314.855 | 47.825 | 48.041 | Vegetated | 0.216 | 0.216 | VA247R1 | 444298.129 | 625314.855 | 47.825 | 48.038 | Vegetated | 0.213 | 0.213
VA247R2 | 444179.768 | 625282.791 | 48.266 | 48.631 | Vegetated | 0.365 | 0.365 | VA247R2 | 444179.768 | 625282.791 | 48.266 | 48.582 | Vegetated | 0.316 | 0.316
VA248 | 459163.364 | 609449.374 | 61.974 | 61.965 | Vegetated | -0.009 | 0.009 | VA248 | 459163.364 | 609449.374 | 61.974 | 61.998 | Vegetated | 0.024 | 0.024
VA249 | 430329.268 | 561469.45 | 251.797 | 251.588 | Vegetated | -0.209 | 0.209 | VA249 | 430329.268 | 561469.45 | 251.797 | 251.599 | Vegetated | -0.198 | 0.198
VA250 | 458870.402 | 583287.995 | 35.62 | 35.384 | Vegetated | -0.236 | 0.236 | VA250 | 458870.402 | 583287.995 | 35.62 | 35.381 | Vegetated | -0.239 | 0.239
VA251 | 476092.264 | 594625.511 | 90.911 | 91.135 | Vegetated | 0.224 | 0.224 | VA251 | 476092.264 | 594625.511 | 90.911 | 91.091 | Vegetated | 0.18 | 0.18
VA251R1 | 476130.806 | 594743.926 | 95.966 | 95.838 | Vegetated | -0.128 | 0.128 | VA251R1 | 476130.806 | 594743.926 | 95.966 | 95.847 | Vegetated | -0.119 | 0.119
VA252 | 503183.526 | 605676.012 | 54.554 | 54.48 | Vegetated | -0.074 | 0.074 | VA252 | 503183.526 | 605676.012 | 54.554 | 54.523 | Vegetated | -0.031 | 0.031
VA252R1 | 503228.185 | 605673.826 | 51.625 | 51.58 | Vegetated | -0.045 | 0.045 | VA252R1 | 503228.185 | 605673.826 | 51.625 | 51.574 | Vegetated | -0.051 | 0.051
VA253R1 | 477960.397 | 615174.539 | 85.004 | 84.819 | Vegetated | -0.185 | 0.185 | VA253R1 | 477960.397 | 615174.539 | 85.004 | 84.877 | Vegetated | -0.127 | 0.127
VA253R2 | 478014.037 | 615091.36 | 81.295 | 81.135 | Vegetated | -0.16 | 0.16 | VA253R2 | 478014.037 | 615091.36 | 81.295 | 81.075 | Vegetated | -0.22 | 0.22
VA254R1 | 464017.189 | 658699.765 | 504.954 | 505.283 | Vegetated | 0.329 | 0.329 | VA254R1 | 464017.189 | 658699.765 | 504.954 | 505.271 | Vegetated | 0.317 | 0.317
VA255 | 437969.946 | 597724.483 | 132.629 | 132.455 | Vegetated | -0.174 | 0.174 | VA255 | 437969.946 | 597724.483 | 132.629 | 132.474 | Vegetated | -0.155 | 0.155
VA255X | 438147.769 | 597731.511 | 124.466 | 124.389 | Vegetated | -0.077 | 0.077 | VA255X | 438147.769 | 597731.511 | 124.466 | 124.382 | Vegetated | -0.084 | 0.084
VA256 | 399171.675 | 673630.471 | 631.988 | 631.868 | Vegetated | -0.12 | 0.12 | VA256 | 399171.675 | 673630.471 | 631.988 | 631.884 | Vegetated | -0.104 | 0.104
VA256X | 399228.81 | 673443.997 | 638.631 | 638.735 | Vegetated | 0.104 | 0.104 | VA256X | 399228.81 | 673443.997 | 638.631 | 638.736 | Vegetated | 0.105 | 0.105
VA257R1 | 334010.922 | 675882.048 | 468.653 | 468.61 | Vegetated | -0.043 | 0.043 | VA257R1 | 334010.922 | 675882.048 | 468.653 | 468.604 | Vegetated | -0.049 | 0.049
VA259R2 | 400119.694 | 751242.388 | 980.324 | 980.146 | Vegetated | -0.178 | 0.178 | VA259R2 | 400119.694 | 751242.388 | 980.324 | 980.159 | Vegetated | -0.165 | 0.165
VA260R1 | 442651.511 | 736531.022 | 716.133 | 716.095 | Vegetated | -0.038 | 0.038 | VA260R1 | 442651.511 | 736531.022 | 716.133 | 716.075 | Vegetated | -0.058 | 0.058
VA261R | 440505.364 | 915196.256 | 551.412 | 551.309 | Vegetated | -0.103 | 0.103 | VA261R | 440505.364 | 915196.256 | 551.412 | 551.306 | Vegetated | -0.106 | 0.106