## Qual Metric Sum-FULL AOI
Key Quality Metric Summary - FULL AOI
Data Set | Check | Description | Result | Meets USGS LBS v1.2 Specification? | Backcheck Review Comments 20170821
Raw Swath LiDAR | Point Spacing | Aggregate Nominal Pulse Spacing (ANPS) (≤ 0.71 meters) | ANPS of 0.66 meters calculated | Yes
| Point Density | Aggregate Nominal Pulse Density (ANPD) (≥ 2.00 meters) | ANPD of 2.29 pts/m2 calculated | Yes
| Voids | No data voids greater than 2.01 m2 (4 (ANPS2)) measured from single swath, first return point data | No voids detected | Yes
| Intraswath Accuracy | Intra swath relative accuracy ≤6 cm | Not tested - Due to rural nature of AOI (too few areas suitable for testing). | -
| Interswath Accuracy | Inter swath relative accuracy RMSDz ≤ 8 cm, no measurement exceeds ±16 cm | RMSDz = 0.125' or 3.81 cm calculated | Yes
| NVA Accuracy | NVA ≤10.0 cm RMSEz or ≤ 19.6 cm at 95% Confidence Level | NVA RMSEz = 0.102' or 3.1 cm calculated | Yes
| Spatial Distribution | 90% of grid cells having a resolution of 2(ANPS) contain at least 1 point measured from single swath(SS), first return(FR) point data | 99.5% of 2(ANPS) cells have at least 1 FR, SS point | Yes
Classified LiDAR | NVA Accuracy | NVA ≤10.0 cm RMSEz or ≤ 19.6 cm at 95% Confidence Level | NVA RMSEZ = 0.10' (3.08 cm) | Yes
| VVA Accuracy | VVA ≤19.6 cm at 95% Confidence Level or VVA ≤29.4 cm at 95th Percentile | VVA RMSEZ = 0.14' (4.26 cm) VVA @ 95% CL = 0.27' (8.35 cm) | Yes
Hydro Breaklines | Monotoncity | Breaklines exhibit downstream flow and flat bank to bank | Some breakline related calls Fugro to review | No | Yes
HydroFlattened DEM rasters | NVA Accuracy | NVA ≤10.0 cm RMSEz or ≤ 19.6 cm at 95% Confidence Level | NVA RMSEZ = 3.24 cm | Yes
| VVA Accuracy | VVA ≤19.6 cm at 95% Confidence Level or VVA ≤29.4 cm at 95th Percentile | VVA RMSEZ = 4.24 cm VVA @ 95% CL = 8.32 cm | Yes

## LiDAR
|  |  | Project: 60520972 (Goshen County, WY) |  |  | Contractor: Fugro Geospatial
| LiDAR QC Checklist |  | QC Document Location:
| Originator: | David Holm, Fugro Geospatial
| Technical Review By: | Bobby Riley Jesse Pinchot AECOM
| Review Complete Date: | 2017-07-10
| Passed Review Date: | 2017-08-21
| QC Verification By: | Brandon Banks
| QC Verification Date: | 2017-08-29
ID | QC Check and Description |  | FEMA Citation | Technical Review |  |  | QC Verification
|  |  | Reference | P/F/NA | QC Review Comment | Originator Response | P/F/NA | Comment
General
1 | Coordinate system and projection defined for the submittal files |  | SID 176 | P
2 | Submittal files reference North American Vertical Datum of 1988 |  | SID 41, 118 | P
3 | Topographic Breakline Topology rules applied (if applicable) |  | SID 547 | P
4 | VVA checkpoints fall within DEM footprint (when classified point cloud and DEM deliverable is included) |  | SID 46 | P
5 | LiDAR data meet USGS QL2 specifications (complete 4 QL2 tabs in this document) |  | SID 40 | F | Some deviations to specifications noted. See "FULL AOI" LiDAR, DEM, and Breakline tabs. | Provided in call SHP files | P | Calls addressed
6 | Vertical accuracy of the submittal files reported meet FEMA’s elevation data requirements |  | SID 43 | P
7 | Submittal data is bare earth |  | SID 44 | P | Classified datasets
8 | Submittal file structure and format aligns with the current Data Capture Technical Reference |  | SID 184, 185 | p
9 | Metadata meets all current FEMA Standards and aligns with the current terrain metadata profile |  | SID 181, 549 | p
10 | Narrative or TSDN meets all current FEMA Standards |  | SID 186 | p
11 | Submittal contains the S_Submittal_Info, L_Source_Cit, and S_Elev_Inv_Ar files |  | SID 178; Data Capture Technical Reference 6.3 | p
12 | Submittal submitted through its corresponding MIP task |  | SID 161 | p
Additional Comments
13 | Leveraging knowledge attained as part of the USGS Lake County LiDAR review AECOM performed the following additional review tasks: - Errant Class 2 spike detection in LAS point cloud - From the USGS Lake County QA report it appears the USGS will reject Classified data where errant C2 spikes or divots are detected. 410 errant C2 points were detected in the LAS point cloud. These locations shuld be reviewed and corrected as necessary. See SPIKES-DIVOTS.SHP. Producer fixed and/or provided dispostion - complete 20170821 - LAS header comparison - From the USGS Lake County QA report it appears the USGS uses LP360 to review the LAS headers. AECOM compared the Raw Point Cloud headers and the Classified Point Cloud LAS headers. In LP360 the Raw and Classified Point CLoud header infomration match for feilds "Coordinate System" and "WKT". However, and this is beleived to be expected, the content with "Variable Length Records" field do not match. Please confirm this is Fugro's understanding. Producer fixed and/or provided dispostion - complete 20170821 - Raw Point Cloud classification - In the USGS Lake County QA report the Raw Point Cloud was not classified as Class 0. Fugro should check the Raw Point Cloud to ensure the classiification is set to 0 prior to submittal. Producer fixed and/or provided dispostion - complete 20170821 - Within the DEM calls file, DEM_Edit_Call_Polygons_REFINED.SHP, there is a request to collect breaklines where the concrete walls exist to help define a very unique condition (elevated canal). Having the breakline will permit end users more control over modeling this unique scenario. Producer fixed and/or provided dispostion - complete 20170821

## QL2-Raw Swath Point Cloud
Raw Swath Point Cloud Checklist | Area: Goshen County, WY
Macro QA Checks
| # Swaths | Swaths Meets Specifications | Deviation from Specifications Detected | Comments | Corrections/ Comments Received | Redelivery Checked | General Comments
Inventory Assessment
All returns, fully calibrated and delivered by swath | 152 | Yes | No
Tile and Project Coverage Checks
Raw point cloud data covers the buffered project area (BPA) | 152 | Yes | No
File Structure Assessment
Multiple discrete returns At least 3 returns per pulse are present | 152 | Yes | No | As many as 7 returns recorded
Time of Global Positioning System Data - Standard/Adjusted GPS Time | 152 | Yes | No | GPS time set to Standard GPS Time per LP360
Swath Identification (Point Source ID = File Source ID) | 152 | Yes | No | 152 unique IDs present
LAS Version (1.4) | 152 | Yes | No
Point Data Record Format (6, 7, 8, 9, or 10) | 152 | Yes | No | PRF = 6
Overlap Flag Properly Set | 152 | Yes | No | 4,294,967,295 flagged as Overlap
Withheld Flag Properly Set | 152 | Yes | No | Raw Swath data - no points flagged as Withheld
Aggregate Nominal Pulse Spacing (ANPS) (≤ 0.71 meters) | 152 | Yes | No | 13,981,575,208 SS, FR points within entire data capture extent of 65,834,569,258.72 ft2 equates to a ANPS of 0.66 meters. Cross flight swaths were not included.
Aggregate Nominal Pulse Density (ANPD) (≥ 2.00 meters) | 152 | Yes | No | 13,981,575,208 SS, FR points within entire data capture extent of 65,834,569,258.72 ft2 equates to a ANPD of 2.29 pts/m2. Cross flight swaths were not included.
Number Variable Length Records | 152 | Yes | No | 4 VLRs per LAS file
Intensity values (Required for each return, normalized to 16 bit) | 152 | Yes | No
X,Y,Z scale factors (0.01 precision) | 152 | Yes | No | Set to 0.01
Horizontal datum NAD83 (latest adjustment) | 152 | Yes | No | NAD_1983_2011_StatePlane_Wyoming_East_FIPS_4901_Ft_US
Vertical datum NAVD88 | 152 | Yes | No | NAVD 88
Coordinate Reference System - TBD | 152 | Yes | No | NAD_1983_2011_StatePlane_Wyoming_East_FIPS_4901_Ft_US
Horizontal Units - US Feet/Meters | 152 | Yes | No | US Feet
Vertical Units - Feet/Meters (Orthometric) | 152 | Yes | No | US Feet
Geoid12A or 12B | 152 | Yes | No | Geoid 12B
Point Classification Check
No points classified | 152 | Yes | No | 19,435,113,975 classified as Class 1 (Processed, but unclassified)
Data Void Check
No data voids greater than 2.01 m2 (4 (ANPS2)) measured from single swath, first return point data | 152 | Yes | No
Relative Vertical Accuracy Check
Intra swath relative accuracy ≤6 cm | - | - | - | Not tested - Due to rural nature of AOI (too few areas suitable for testing).
Inter swath relative accuracy RMSDz ≤ 8 cm, no measurement exceeds ±16 cm | 152 | Yes | No | RMSDz = 0.125' or 3.81 cm 57,472 sample points tested (every 1000 feet on each side of swath overlap) 1,641 points exceeded ±16cm, each of which were reviewed and excused based on location (outside overlap area) and surface characteristics (not bare earth or steep slope).
NVA Accuracy
NVA ≤10.0 cm RMSEz or ≤ 19.6 cm at 95% Confidence Level | 152 | Yes | No | NVA RMSEz = 0.102' or 3.1 cm
Point Duplication
90% of grid cells having a resolution of 2(ANPS) contain at least 1 point measured from single swath, first return point data | 152 | Yes | No | Tested project AOI as a whole - 99.5% of 4.6'x4.6' cells have at least 1 FR, SS point. Cross flight swaths were not included.
Point Uniformity
No duplicate points (same X,Y, Z, Time) | 152 | Yes | No | 4,682 duplicate X.,Y,Z points found. Sampling suggests time is unique.
Metadata Review
1 to 1 correspondence with corresponding data files and proper naming convention | 14 | Yes
USGS specified metadata tags used | 14 | Yes
Adequate and appropriate textual content | 14 | Yes
FGDC-compliant/FEMA NFIP Terrain Profile metadata XML (QC Question #9) | 1 | Yes

## QL2-Classified LiDAR
Classified Lidar Checklist | Area: Goshen County, WY
Macro QA Checks
| # Tiles | Tile/File Meets Specifications | Deviation from Specifications Detected | Comments | Corrections/ Comments Received | Redelivery Checked | General Comments
Inventory Assessment
Conduct file inventory | 3225 | 3225 | 0
Verify readability of media | 3225 | 3225 | 0
Verify tile coverage | 3225 | 3225 | 0
Tile Naming Convention
Tile name validation | 3225 | 3225 | 0
Collection Area (QC Question#5)
Classified point cloud data covers the buffered project area (BPA) | 3225 | 3225 | 0
No classified point cloud data exists outside the BPA | 3225 | 3149 | 76 tiles | 1,360 pts across 76 tiles See - PTS_OUTSIDE_BPA_FINAL.shp | Yes | N/A | acceptable, cluster tolerance inadvertantly identified points that pass tolerance
No tile based classified point cloud data gaps exist between tiles | 3225 | 3225 | 0 | Spatial extent gaps between tiles 2760 & 2761 (over large water)
No tile based classified point cloud data exists outside a tile boundary | 3225 | 3149 | 76 tiles | 1,360 pts across 76 tiles See - PTS_OUTSIDE_BPA_FINAL.shp | Yes | N/A | acceptable, cluster tolerance inadvertantly identified points that pass tolerance
Georeferencing Validation (QC Question #1 & 2) | 3225 | 3225 | 0
Horizontal datum NAD83 (latest adjustment) | 3225 | 3225 | 0
Vertical datum NAVD88 | 3225 | 3225 | 0
Coordinate Reference System - State Plane | 3225 | 3225 | 0
Horizontal Units - US Feet | 3225 | 3225 | 0
Vertical Units - Feet (Orthometric) | 3225 | 3225 | 0
Geoid12B | 3225 | 3225 | 0
File Structure Assessment
Multiple discrete returns - At least 3 returns per pulse are present | 3225 | 3225 | 0
Time of Global Positioning System Data - Adjusted GPS Time | 3225 | 3225 | 0
Swath Identification (Point Source ID = File Source ID) | 3225 | 3225 | 0
LAS Version (1.4) | 3225 | 3225 | 0
Point Data Record Format (6, 7, 8, 9, or 10) | 3225 | 3225 | 0
Overlap Flag Properly Set | 3225 | 3225 | 0 | 1,251,622,437 tagged a Overlap
Withheld Flag Properly Set | 3225 | 3225 | 0 | No points tagged as Witheld
Number Variable Length Records | 3225 | 3225 | 0
Intensity values (Required for each return, normalized to 16 bit) | 3225 | 3225 | 0
X,Y,Z scale factors (0.01 precision) | 3225 | 3225 | 0
Point Classification Check
Valid classified points are (at a minimum): 1=unclassified, 2=bare earth ground, 7=low point/noise, 9=water, 10=Ignored Ground (Buffering not to exceed ANPS) 17=bridge deck No points shall remain assigned to Class 0 | 3225 | 3225 | 0 | 309716774 Unclassified (1) 3984559720 Ground (2) 40420 Noise (7) 548614 Water (9) 89728 Ignored Ground (10) 12039 Bridge Ddeck (17)
Relative Vertical Accuracy Check
Intra-swath Accuracy (≤ 0.06 m) | - | - | - | Z difference in for all points in area tested less than 6 cm
Absolute Vertical Accuracy Check
NVA ≤10.0 cm RMSEz or ≤ 19.6 cm at 95% Confidence Level | 3225 | 3225 | 0 | NVA RMSEZ = 0.10' (3.08 cm)
VVA ≤19.6 cm at 95% Confidence Level or VVA ≤29.4 cm at 95th Percentile | 3225 | 3225 | 0 | VVA RMSEZ = 0.14' (4.26 cm) VVA @ 95% CL = 0.27' (8.35 cm)
Metadata
1 to 1 correspondence with corresponding data files and proper naming convention | 1 | 1 | 0
USGS specified metadata tags used | 1 | 1 | 0
Adequate and appropriate textual content | 1 | 0 | 1 | Some comments may be global metadata comments. Missing references to 2011 realization in various locations. Often references "Feet" not US Survey Feet. Reference to Class 18 (High noise) - no High Noise points in data - remove C18 reference? Reference to Point Record Format 1, should be 6. Remove Lake County related reference - "Void areas that exist are a reult of snow in the northern reaches (accepted by client) and fire areas is the south (acceptable)." Fugro will update references to independent accuracy results in final metadata. | Yes | Yes | Addressed
FGDC-compliant/FEMA NFIP Terrain Profile metadata XML (QC Question #9) | 1 | 1 | 0 | Perform prior to data submital to FEMA
Micro QA Checks
Gross Anomaly Check
Horizontal shifts | 3225 | 3225 | 0
Extreme intensity values | 3225 | 3225 | 0
Systematic data dropouts | 3225 | 3225 | 0
Anomaly Check
Classification consistency | 3225 | 3225 | 0
Classification accuracy | 3225 | 3189 | 36 tiles | See LAS_CALLS_REFINED.shp | Yes | Yes | Addressed
Misclassifications | 3225 | 3193 | 32 tiles | See LAS_CALLS_REFINED.shp See C10_INSIDE_WATER_POLYS_REFINED.shp for C10 points residing inside waterbodies. See C9_OUTSIDE_WATER_POLYS_REFINED.shp for C9 points residing outside waterbodies. See C2_INSIDE_WATER_POLYS_REFINED2.shp for C2 points residing inside waterbodies. | Yes | Yes | Addressed
Ridges/steps | 3225 | 3225 | 0
Cornrows | 3225 | 3225 | 0
Spikes/Divots (noise) | 3225 | 3028 | 197 tiles | Errant C2 spikes in point cloud |  | Yes | Addressed
Other - BPA polygon shows odd indentation |  |  |  | See FID # 38 in LAS_CALLS_REFINED.shp |  | Yes | Addressed

## QL2-Breaklines
QL2 Hydro Flatten Breaklines Checklist | Area: Goshen County, WY
Macro QA Checks
| # Files | Tile/File Meets Specifications | Deviation from Specifications Detected | Comments to Vendor | Corrections/ Comments Received | Redelivery Checked | General Comments
File Structure Assessment
Hydro Breaklines (SHP) | 1 | 1 | 0
PolygonZ feature class | 1 | 1 | 0
Tiled or continuous dataset (If tiled, all features shall edge-match exactly across tile boundaries in both the horizontal (x, y) and vertical (z) spatial dimensions.) | 1 | 1 | 0
Verify project coverage covers BPA Buffered Project Area (BPA) = Defined Project Area (DPA) buffered by 100 meters | 1 | 1 | 0
Tile Naming Convention
File name validation | 1 | 1 | 0
Vertical datum NAVD88 | 1 | 1 | 0
Horizontal Units - US Feet | 1 | 1 | 0
Vertical Units - Feet (Orthometric) | 1 | 1 | 0
.PRJ file present if .SHP file provided | 1 | 1 | 0
Metadata Review
1 to 1 correspondence with corresponding data files and proper naming convention | 1 | 1 | 0
Adequate and appropriate textual content | 1 | 0 | 1 | Fugro will update references to independent accuracy results in final metadata | Yes | Yes | Addressed
USGS Metadata Parser check | 1 | 0 | 1 | USGS metadata parser errors generated | Yes | Yes | Addressed
FGDC-compliant/FEMA NFIP Terrain Profile metadata XML (QC Question #9) | 1 | 1 | - | Perform prior to data submital to FEMA
Other
Correct Topology (QC Question #3) | 1 | 1 | 0
Micro QA Checks
Inland Ponds and Lakes
All waterbodies greater than 2 acres collected | 1 | 1 | 0
All waterbodies flat and level bank-to-bank | 1 | 1 | 0
Breakline at or below immediately surrounding terrain | 1 | 1 | 0
Long/large impoundments express monotonicity | 1 | 1 | 0
Inland Streams and Rivers
Streams/rivers having nominal width of 30 meters flattened | 1 | 0 | 1 | corrected - 8/18/17 - JP |  | Yes | Addressed
Professional judgement applied to minimize stream "segmentation" | 1 | 0 | 1 | corrected - 8/18/17 - JP |  | Yes | Addressed
Streams/rivers are flat bank-to-bank perpendicular to water flow, exceptions in sharp turns in fast flowing water sections | 1 | 0 | 1 | Z values or river vertices average 0.2 ft. delta between Z value and DEM |  | Yes | Addressed
Streams/rivers express monotonicity, exceptions in sharp turns in fast flowing water sections | 1 | 1 | 0
Stream/river break at culverts | 1 | 0 | 1 | corrected - 8/18/17 - JP |  | Yes | Addressed
Stream/river continuous at bridges | 1 | 0 | 1 | corrected - 8/18/17 - JP |  | Yes | Addressed
Non-Tidal boundary waters
Boundary waters, regardless of size, shall be represented | 1 | 1 | 0
Water-surface edge shall be at or below the immediately surrounding terrain | 1 | 1 | 0
Water-surface elevation consistent throughout the project. | 1 | 1 | 0
Water surface flat and level, as appropriate for the type of water body (level for lakes, a gradient for streams and rivers) | 1 | 1 | 0
Unusual changes in the water-surface elevation (such as increased upstream dam discharge) shall be documented in the project metadata | 1 | 1 | 0
Islands
Permanent islands 1 acre or larger shall be delineated within all water bodies | 1 | 1 | 0
Tidal Waters
Each water body, the water surface shall be flat and level for each different water-surface elevation | N/A | N/A | N/A | No tidal waters present
Vertical discontinuities within a water body resulting from tidal variations during the collection are considered normal and shall be retained in the final DEM. | N/A | N/A | N/A | No tidal waters present
Horizontal discontinuities along the shoreline of a water body resulting from tidal variations during the collection are considered normal and shall be retained in the final DEM. | N/A | N/A | N/A | No tidal waters present

## QL2-BE DEM (Hydro Flattened)
QL2 Bare Earth Hydro Flattened DEM Checklist | Area: Goshen County, WY
Macro QA Checks
| # Tiles | Tile/File Meets Specifications | Deviation from Specifications Detected | Comments | Corrections/ Comments Received | Redelivery Checked | General Comments
Inventory Assessment
Conduct file inventory (QC Question #6) | 3225 | 3225 | 0
Verify readability of media (QC Question #6) | 3225 | 3225 | 0
Verify file coverage (QC Question #5) | 3225 | 3225 | 0
Verify project coverage covers BPA (QC Question #5) Buffered Project Area (BPA) = Defined Project Area (DPA) buffered by 100 meters | 3225 | 3225 | 0
Tile Naming Convention
File name validation (QC Question #6) | 3225 | 3225 | 0
Georeferencing Validation (QC Question #1 & 2) | 3225 | 3225 | 0
Horizontal datum NAD83 (latest adjustment) | 3225 | 3225 | 0
Vertical datum NAVD88 | 3225 | 3225 | 0
Horizontal Units - US Feet | 3225 | 3225 | 0
Vertical Units - Feet (Orthometric) | 3225 | 3225 | 0
Geoid12B | 3225 | 3225 | 0
File Structure Assessment
IMG format | 3225 | 3225 | 0
32-bit floating point raster | 3225 | 3225 | 0
DEM Cell Size (Minimum cell size - 3 US Feet) | 3225 | 3225 | 0
Absolute Vertical Accuracy Check
NVA ≤10.0 cm RMSEz or ≤ 19.6 cm at 95% Confidence Level | 3225 | 3225 | 0 | NVA RMSEZ = 3.24 cm
VVA ≤19.6 cm at 95% Confidence Level or VVA ≤29.4 cm at 95th Percentile | 3225 | 3225 | 0 | VVA RMSEZ = 4.24 cm VVA @ 95% CL = 8.32 cm
Metadata Review
1 to 1 correspondence with corresponding data files and proper naming convention | 1 | 1 | 0
Adequate and appropriate textual content | 1 | 1 | 0 | Fugro will update references to independent accuracy results in final metadata | Yes | Yes | Addressed
FGDC-compliant/FEMA NFIP Terrain Profile metadata XML (QC Question #9) | 1 | 1 | - | Perform prior to data submital to FEMA
Other
Correctly represents bare earth (QC Question #7) | 3225 | 3225 | 0
Micro QA Checks
Anomaly Check
No internal data voids/gaps (Data voids outisde BPA coded as "NODATA") | 3225 | 3225 | 0
No tile overlap | 3225 | 3225 | 0
Ridges/steps | 3225 | 3225 | 0
Bridges removed from surface | 3225 | 3224 | 1 tile | See DEM_Edit_Call_Polygons_REFINED.shp and DEM_Edit_Call_Pts_REFINED.shp | Yes | Yes | Addressed
Culverts remain in surface | 3225 | 3224 | 1 tile | See DEM_Edit_Call_Polygons_REFINED.shp and DEM_Edit_Call_Pts_REFINED.shp | Yes | Yes | Addressed
Cornrows | 3225 | 3225 | 0
Spikes/Divots (noise) | 3225 | 3186 | 39 tiles | See DEM_Edit_Call_Polygons_REFINED.shp and DEM_Edit_Call_Pts_REFINED.shp | Yes | Yes | Addressed
Absence of patchwork/quilted appeareance | 3225 | 3225 | 0
Vertical discontinuities within a water body resulting from tidal variations during the collection are considered normal and shall be retained in the final DEM. | N/A | N/A | N/A | No tidal waterbodies
Horizontal discontinuities along the shoreline of a water body resulting from tidal variations during the collection are considered normal and shall be retained in the final DEM. | N/A | N/A | N/A | No tidal waterbodies
Artifacts | 3225 | 3217 | 8 tiles |  | Yes | Yes | Addressed